## Data
# | Date-Time (CST/CDT) | Temperature (W-CT 22414702), °C | Electrical Conductivity (W-CT 22414702), µS/cm | Specific Conductivity (W-CT 22414702), µS/cm | Salinity (W-CT 22414702), PSU | Total Dissolved Solids (W-CT 22414702), mg/L
1 | 2026-01-27 15:15 | -2.6728 | 0 | 0 | -0.0043811 | 0
2 | 2026-01-27 15:30 | 6.876 | 452.2014 | 730.0687 | 0.33713 | 293.9309
3 | 2026-01-27 15:45 | 7.1567 | 457.1886 | 731.1613 | 0.3383 | 297.1725
4 | 2026-01-27 16:00 | 7.1063 | 458.07 | 733.8127 | 0.33946 | 297.7455
5 | 2026-01-27 16:15 | 7.1315 | 457.2476 | 731.8753 | 0.33859 | 297.2109
6 | 2026-01-27 16:30 | 7.0779 | 456.799 | 732.476 | 0.33875 | 296.9193
7 | 2026-01-27 16:45 | 7.0653 | 456.118 | 731.6946 | 0.33835 | 296.4767
8 | 2026-01-27 17:00 | 7.0937 | 456.22 | 731.1591 | 0.33816 | 296.543
9 | 2026-01-27 17:15 | 7.0843 | 456.8201 | 732.354 | 0.33871 | 296.9331
10 | 2026-01-27 17:30 | 7.1158 | 456.7251 | 731.4262 | 0.33834 | 296.8713
11 | 2026-01-27 17:45 | 7.0748 | 457.2042 | 733.2033 | 0.33909 | 297.1827
12 | 2026-01-27 18:00 | 7.0811 | 456.8409 | 732.4648 | 0.33875 | 296.9466
13 | 2026-01-27 18:15 | 7.0464 | 457.231 | 733.9478 | 0.33939 | 297.2002
14 | 2026-01-27 18:30 | 7.1032 | 457.6357 | 733.1953 | 0.33916 | 297.4632
15 | 2026-01-27 18:45 | 7.1315 | 457.8057 | 732.7686 | 0.33902 | 297.5737
16 | 2026-01-27 19:00 | 7.0937 | 457.5754 | 733.3313 | 0.3392 | 297.424
17 | 2026-01-27 19:15 | 7.141 | 457.734 | 732.4202 | 0.33887 | 297.5271
18 | 2026-01-27 19:30 | 7.0874 | 458.4134 | 734.8305 | 0.3399 | 297.9687
19 | 2026-01-27 19:45 | 7.1 | 457.7329 | 733.4285 | 0.33926 | 297.5264
20 | 2026-01-27 20:00 | 7.1315 | 457.5936 | 732.4291 | 0.33885 | 297.4359
21 | 2026-01-27 20:15 | 7.1063 | 458.6594 | 734.7568 | 0.33991 | 298.1286
22 | 2026-01-27 20:30 | 7.0906 | 459.0467 | 735.7671 | 0.34036 | 298.3804
23 | 2026-01-27 20:45 | 7.1284 | 458.4454 | 733.8701 | 0.33954 | 297.9895
24 | 2026-01-27 21:00 | 7.163 | 458.6827 | 733.3953 | 0.33939 | 298.1437
25 | 2026-01-27 21:15 | 7.1126 | 458.1259 | 733.7471 | 0.33944 | 297.7818
26 | 2026-01-27 21:30 | 7.0527 | 458.7729 | 736.2661 | 0.34051 | 298.2024
27 | 2026-01-27 21:45 | 7.1063 | 458.9286 | 735.188 | 0.34012 | 298.3036
28 | 2026-01-27 22:00 | 7.1315 | 458.6051 | 734.0481 | 0.33963 | 298.0933
29 | 2026-01-27 22:15 | 7.1284 | 458.8914 | 734.584 | 0.33988 | 298.2794
30 | 2026-01-27 22:30 | 7.1252 | 458.6829 | 734.3278 | 0.33975 | 298.1439
31 | 2026-01-27 22:45 | 7.1315 | 458.2704 | 733.5125 | 0.33937 | 297.8758
32 | 2026-01-27 23:00 | 7.1158 | 458.4502 | 734.1888 | 0.33966 | 297.9926
33 | 2026-01-27 23:15 | 7.1095 | 459.3847 | 735.841 | 0.34044 | 298.6
34 | 2026-01-27 23:30 | 7.1189 | 459.2285 | 735.3567 | 0.34023 | 298.4985
35 | 2026-01-27 23:45 | 7.0874 | 458.6029 | 735.1343 | 0.34005 | 298.0919
36 | 2026-01-28 | 7.0748 | 458.4833 | 735.2546 | 0.34008 | 298.0141
37 | 2026-01-28 00:15 | 7.1032 | 458.4145 | 734.4429 | 0.33975 | 297.9694
38 | 2026-01-28 00:30 | 7.1 | 458.4739 | 734.6158 | 0.33983 | 298.008
39 | 2026-01-28 00:45 | 7.1347 | 458.4767 | 733.7644 | 0.3395 | 298.0099
40 | 2026-01-28 01:00 | 7.1284 | 459.1228 | 734.9545 | 0.34006 | 298.4298
41 | 2026-01-28 01:15 | 7.0843 | 458.5054 | 735.0558 | 0.34 | 298.0285
42 | 2026-01-28 01:30 | 7.0717 | 458.974 | 736.1194 | 0.34049 | 298.3331
43 | 2026-01-28 01:45 | 7.0779 | 458.2318 | 734.7734 | 0.33985 | 297.8506
44 | 2026-01-28 02:00 | 7.1693 | 458.4064 | 732.7988 | 0.33912 | 297.9641
45 | 2026-01-28 02:15 | 7.1 | 458.2895 | 734.3203 | 0.33969 | 297.8881
46 | 2026-01-28 02:30 | 7.1473 | 458.652 | 733.7341 | 0.33952 | 298.1238
47 | 2026-01-28 02:45 | 7.1158 | 458.4987 | 734.2665 | 0.3397 | 298.0241
48 | 2026-01-28 03:00 | 7.0748 | 457.8475 | 734.2349 | 0.33959 | 297.6009
49 | 2026-01-28 03:15 | 7.0906 | 458.5666 | 734.9976 | 0.33999 | 298.0683
50 | 2026-01-28 03:30 | 7.1441 | 458.3274 | 733.2922 | 0.3393 | 297.9128
51 | 2026-01-28 03:45 | 7.1095 | 458.1007 | 733.7843 | 0.33945 | 297.7655
52 | 2026-01-28 04:00 | 7.1347 | 458.3803 | 733.6101 | 0.33943 | 297.9472
53 | 2026-01-28 04:15 | 7.1032 | 457.9576 | 733.7109 | 0.3394 | 297.6724
54 | 2026-01-28 04:30 | 7.1032 | 458.1886 | 734.0811 | 0.33958 | 297.8226
55 | 2026-01-28 04:45 | 7.0779 | 457.6007 | 733.7615 | 0.33937 | 297.4405
56 | 2026-01-28 05:00 | 7.1 | 457.9928 | 733.8449 | 0.33946 | 297.6953
57 | 2026-01-28 05:15 | 7.1095 | 458.3093 | 734.1185 | 0.33961 | 297.9011
58 | 2026-01-28 05:30 | 7.0937 | 458.1557 | 734.2614 | 0.33965 | 297.8012
59 | 2026-01-28 05:45 | 7.1189 | 458.0639 | 733.4919 | 0.33933 | 297.7415
60 | 2026-01-28 06:00 | 7.1063 | 457.8714 | 733.4945 | 0.33931 | 297.6164
61 | 2026-01-28 06:15 | 7.0685 | 457.4838 | 733.8071 | 0.33937 | 297.3645
62 | 2026-01-28 06:30 | 7.1 | 457.3246 | 732.7744 | 0.33895 | 297.261
63 | 2026-01-28 06:45 | 7.1 | 457.7397 | 733.4395 | 0.33927 | 297.5308
64 | 2026-01-28 07:00 | 7.1 | 458.314 | 734.3596 | 0.33971 | 297.9041
65 | 2026-01-28 07:15 | 7.1158 | 457.9713 | 733.4219 | 0.33929 | 297.6814
66 | 2026-01-28 07:30 | 7.1095 | 457.6593 | 733.0772 | 0.33911 | 297.4785
67 | 2026-01-28 07:45 | 7.0937 | 457.4809 | 733.1799 | 0.33913 | 297.3626
68 | 2026-01-28 08:00 | 7.1441 | 457.8832 | 732.5815 | 0.33896 | 297.6241
69 | 2026-01-28 08:15 | 7.1 | 457.9163 | 733.7224 | 0.3394 | 297.6456
70 | 2026-01-28 08:30 | 7.0779 | 457.3917 | 733.4263 | 0.33921 | 297.3046
71 | 2026-01-28 08:45 | 7.0748 | 458.344 | 735.0311 | 0.33997 | 297.9236
72 | 2026-01-28 09:00 | 7.0779 | 458.2255 | 734.7633 | 0.33985 | 297.8466
73 | 2026-01-28 09:15 | 7.0906 | 457.5077 | 733.3004 | 0.33918 | 297.38
74 | 2026-01-28 09:30 | 7.1252 | 457.8509 | 732.9959 | 0.33911 | 297.6031
75 | 2026-01-28 09:45 | 7.0559 | 457.4871 | 734.1248 | 0.33949 | 297.3666
76 | 2026-01-28 10:00 | 7.1315 | 457.7509 | 732.6809 | 0.33897 | 297.5381
77 | 2026-01-28 10:15 | 7.0527 | 457.1554 | 733.6702 | 0.33927 | 297.151
78 | 2026-01-28 10:30 | 7.0717 | 457.2423 | 733.342 | 0.33915 | 297.2075
79 | 2026-01-28 10:45 | 7.0653 | 457.2096 | 733.4457 | 0.33919 | 297.1862
80 | 2026-01-28 11:00 | 7.1221 | 458.317 | 733.8197 | 0.3395 | 297.9061
81 | 2026-01-28 11:15 | 7.0906 | 457.1382 | 732.7081 | 0.33889 | 297.1398
82 | 2026-01-28 11:30 | 7.018 | 457.563 | 735.1841 | 0.33991 | 297.416
83 | 2026-01-28 11:45 | 7.0685 | 457.8219 | 734.3492 | 0.33963 | 297.5842
84 | 2026-01-28 12:00 | 7.0874 | 457.6186 | 733.5565 | 0.33929 | 297.4521
85 | 2026-01-28 12:15 | 7.0811 | 457.0061 | 732.7297 | 0.33888 | 297.054
86 | 2026-01-28 12:30 | 7.0653 | 457.9611 | 734.6512 | 0.33977 | 297.6747
87 | 2026-01-28 12:45 | 7.0748 | 457.4337 | 733.5713 | 0.33927 | 297.3319
88 | 2026-01-28 13:00 | 7.1 | 457.9492 | 733.7751 | 0.33943 | 297.667
89 | 2026-01-28 13:15 | 7.0906 | 457.3383 | 733.0287 | 0.33905 | 297.2699
90 | 2026-01-28 13:30 | 7.0527 | 456.9858 | 733.3981 | 0.33914 | 297.0408
91 | 2026-01-28 13:45 | 7.1221 | 457.17 | 731.9831 | 0.33862 | 297.1605
92 | 2026-01-28 14:00 | 7.1189 | 457.5045 | 732.5962 | 0.3389 | 297.3779
93 | 2026-01-28 14:15 | 7.0717 | 457.3372 | 733.4943 | 0.33923 | 297.2692
94 | 2026-01-28 14:30 | 7.1063 | 457.3897 | 732.7228 | 0.33894 | 297.3033
95 | 2026-01-28 14:45 | 7.0464 | 456.9392 | 733.4793 | 0.33916 | 297.0105
96 | 2026-01-28 15:00 | 7.037 | 457.1793 | 734.0988 | 0.33944 | 297.1665
97 | 2026-01-28 15:15 | 7.0212 | 457.1497 | 734.4421 | 0.33956 | 297.1473
98 | 2026-01-28 15:30 | 7.0464 | 456.9933 | 733.5662 | 0.3392 | 297.0456
99 | 2026-01-28 15:45 | 7.0811 | 456.6043 | 732.0855 | 0.33857 | 296.7928
100 | 2026-01-28 16:00 | 7.0527 | 456.7427 | 733.0079 | 0.33895 | 296.8828
101 | 2026-01-28 16:15 | 7.0906 | 457.5813 | 733.4183 | 0.33923 | 297.4278
102 | 2026-01-28 16:30 | 7.1599 | 457.0458 | 730.8559 | 0.33816 | 297.0798
103 | 2026-01-28 16:45 | 7.0559 | 457.0119 | 733.3621 | 0.33913 | 297.0577
104 | 2026-01-28 17:00 | 7.037 | 457.2252 | 734.1725 | 0.33947 | 297.1964
105 | 2026-01-28 17:15 | 7.0685 | 457.7427 | 734.2222 | 0.33957 | 297.5327
106 | 2026-01-28 17:30 | 7.0591 | 456.6917 | 732.77 | 0.33885 | 296.8496
107 | 2026-01-28 17:45 | 7.037 | 456.178 | 732.4911 | 0.33867 | 296.5157
108 | 2026-01-28 18:00 | 7.0275 | 456.7319 | 733.6145 | 0.33918 | 296.8757
109 | 2026-01-28 18:15 | 7.0969 | 458.044 | 734.0047 | 0.33953 | 297.7286
110 | 2026-01-28 18:30 | 7.0023 | 456.871 | 734.4631 | 0.33953 | 296.9661
111 | 2026-01-28 18:45 | 7.0906 | 456.9768 | 732.4495 | 0.33877 | 297.0349
112 | 2026-01-28 19:00 | 7.0275 | 457.415 | 734.7118 | 0.33971 | 297.3198
113 | 2026-01-28 19:15 | 7.0559 | 456.5095 | 732.5559 | 0.33874 | 296.7311
114 | 2026-01-28 19:30 | 7.0086 | 455.8857 | 732.723 | 0.33871 | 296.3257
115 | 2026-01-28 19:45 | 7.0559 | 456.7505 | 732.9427 | 0.33893 | 296.8878
116 | 2026-01-28 20:00 | 6.9928 | 457.1081 | 735.0792 | 0.3398 | 297.1203
117 | 2026-01-28 20:15 | 7.0748 | 457.554 | 733.7642 | 0.33936 | 297.4101
118 | 2026-01-28 20:30 | 7.0275 | 457.5987 | 735.0068 | 0.33985 | 297.4391
119 | 2026-01-28 20:45 | 7.0874 | 457.1921 | 732.8728 | 0.33896 | 297.1749
120 | 2026-01-28 21:00 | 7.0937 | 456.7945 | 732.0797 | 0.3386 | 296.9164
121 | 2026-01-28 21:15 | 7.0937 | 457.4022 | 733.0536 | 0.33907 | 297.3114
122 | 2026-01-28 21:30 | 7.0338 | 456.8856 | 733.705 | 0.33924 | 296.9756
123 | 2026-01-28 21:45 | 7.0527 | 457.0299 | 733.4688 | 0.33917 | 297.0695
124 | 2026-01-28 22:00 | 7.0306 | 457.4068 | 734.6206 | 0.33967 | 297.3144
125 | 2026-01-28 22:15 | 7.0244 | 457.5975 | 735.0827 | 0.33988 | 297.4384
126 | 2026-01-28 22:30 | 7.0401 | 457.3116 | 734.2336 | 0.33951 | 297.2526
127 | 2026-01-28 22:45 | 7.0843 | 457.2135 | 732.9847 | 0.33901 | 297.1888
128 | 2026-01-28 23:00 | 7.0306 | 456.84 | 733.7103 | 0.33924 | 296.946
129 | 2026-01-28 23:15 | 7.0212 | 456.6185 | 733.5887 | 0.33916 | 296.802
130 | 2026-01-28 23:30 | 7.0811 | 456.7774 | 732.363 | 0.33871 | 296.9053
131 | 2026-01-28 23:45 | 7.0779 | 456.9473 | 732.7137 | 0.33887 | 297.0157
132 | 2026-01-29 | 7.0496 | 457.7719 | 734.7382 | 0.33977 | 297.5517
133 | 2026-01-29 00:15 | 7.0779 | 457.1154 | 732.9834 | 0.339 | 297.125
134 | 2026-01-29 00:30 | 7.0622 | 456.8539 | 732.9525 | 0.33894 | 296.955
135 | 2026-01-29 00:45 | 7.0244 | 457.3687 | 734.7151 | 0.3397 | 297.2896
136 | 2026-01-29 01:00 | 7.0149 | 456.9935 | 734.3468 | 0.3395 | 297.0457
137 | 2026-01-29 01:15 | 7.0717 | 457.1216 | 733.1484 | 0.33906 | 297.129
138 | 2026-01-29 01:30 | 7.0401 | 456.546 | 733.0043 | 0.33892 | 296.7549
139 | 2026-01-29 01:45 | 7.0118 | 456.1598 | 733.085 | 0.33889 | 296.5039
140 | 2026-01-29 02:00 | 7.1 | 457.275 | 732.6948 | 0.33891 | 297.2288
141 | 2026-01-29 02:15 | 7.0401 | 457.8748 | 735.1378 | 0.33994 | 297.6187
142 | 2026-01-29 02:30 | 7.0685 | 457.3808 | 733.6417 | 0.33929 | 297.2975
143 | 2026-01-29 02:45 | 7.0244 | 456.7798 | 733.7693 | 0.33925 | 296.9069
144 | 2026-01-29 03:00 | 6.9928 | 457.0937 | 735.0559 | 0.33979 | 297.1109
145 | 2026-01-29 03:15 | 7.0244 | 456.7844 | 733.7767 | 0.33925 | 296.9099
146 | 2026-01-29 03:30 | 7.0433 | 457.0952 | 733.8076 | 0.33931 | 297.1119
147 | 2026-01-29 03:45 | 6.9486 | 456.2317 | 734.7662 | 0.33955 | 296.5506
148 | 2026-01-29 04:00 | 7.0433 | 456.5392 | 732.915 | 0.33888 | 296.7505
149 | 2026-01-29 04:15 | 7.0591 | 456.752 | 732.8667 | 0.3389 | 296.8888
150 | 2026-01-29 04:30 | 7.0212 | 456.4829 | 733.3708 | 0.33905 | 296.7139
151 | 2026-01-29 04:45 | 7.0338 | 456.6749 | 733.3667 | 0.33908 | 296.8387
152 | 2026-01-29 05:00 | 6.9802 | 456.9972 | 735.2137 | 0.33984 | 297.0482
153 | 2026-01-29 05:15 | 6.9802 | 456.6078 | 734.5873 | 0.33954 | 296.7951
154 | 2026-01-29 05:30 | 7.0054 | 457.5417 | 735.4626 | 0.34002 | 297.4021
155 | 2026-01-29 05:45 | 7.0244 | 457.4214 | 734.7998 | 0.33974 | 297.3239
156 | 2026-01-29 06:00 | 7.0969 | 456.8013 | 732.0132 | 0.33857 | 296.9208
157 | 2026-01-29 06:15 | 6.9802 | 456.4876 | 734.3939 | 0.33945 | 296.7169
158 | 2026-01-29 06:30 | 7.018 | 457.1598 | 734.5363 | 0.3396 | 297.1539
159 | 2026-01-29 06:45 | 7.0054 | 457.0989 | 734.7508 | 0.33968 | 297.1143
160 | 2026-01-29 07:00 | 6.9234 | 456.5385 | 735.8885 | 0.34003 | 296.75
161 | 2026-01-29 07:15 | 6.9928 | 457.139 | 735.1288 | 0.33983 | 297.1404
162 | 2026-01-29 07:30 | 6.9991 | 456.6202 | 734.1379 | 0.33937 | 296.8031
163 | 2026-01-29 07:45 | 7.0054 | 457.1613 | 734.8512 | 0.33972 | 297.1549
164 | 2026-01-29 08:00 | 7.0212 | 456.4183 | 733.267 | 0.339 | 296.6719
165 | 2026-01-29 08:15 | 6.977 | 456.9948 | 735.2886 | 0.33987 | 297.0466
166 | 2026-01-29 08:30 | 7.0306 | 456.7111 | 733.5034 | 0.33914 | 296.8622
167 | 2026-01-29 08:45 | 6.9707 | 457.5107 | 736.2759 | 0.34033 | 297.382
168 | 2026-01-29 09:00 | 7.018 | 456.8376 | 734.0185 | 0.33935 | 296.9444
169 | 2026-01-29 09:15 | 6.9676 | 457.1004 | 735.6937 | 0.34004 | 297.1152
170 | 2026-01-29 09:30 | 6.9991 | 456.4692 | 733.8951 | 0.33925 | 296.705
171 | 2026-01-29 09:45 | 6.9897 | 456.5686 | 734.2894 | 0.33942 | 296.7696
172 | 2026-01-29 10:00 | 7.0275 | 456.114 | 732.6221 | 0.33871 | 296.4741
173 | 2026-01-29 10:15 | 6.9959 | 456.5925 | 734.1721 | 0.33938 | 296.7851
174 | 2026-01-29 10:30 | 6.9897 | 456.3475 | 733.9339 | 0.33925 | 296.6259
175 | 2026-01-29 10:45 | 6.9739 | 457.4162 | 736.0448 | 0.34022 | 297.3205
176 | 2026-01-29 11:00 | 6.9739 | 456.9654 | 735.3195 | 0.33988 | 297.0275
177 | 2026-01-29 11:15 | 7.0118 | 456.3251 | 733.3506 | 0.33902 | 296.6113
178 | 2026-01-29 11:30 | 6.9549 | 456.4932 | 735.0303 | 0.33969 | 296.7206
179 | 2026-01-29 11:45 | 7.0023 | 455.7316 | 732.6315 | 0.33865 | 296.2256
180 | 2026-01-29 12:00 | 6.9107 | 456.3284 | 735.8645 | 0.33999 | 296.6134
181 | 2026-01-29 12:15 | 6.9897 | 456.5679 | 734.2883 | 0.33942 | 296.7691
182 | 2026-01-29 12:30 | 6.9423 | 457.2436 | 736.5525 | 0.34039 | 297.2083
183 | 2026-01-29 12:45 | 6.9297 | 455.5541 | 734.1447 | 0.33921 | 296.1101
184 | 2026-01-29 13:00 | 6.9518 | 456.309 | 734.8118 | 0.33958 | 296.6008
185 | 2026-01-29 13:15 | 6.9802 | 456.2067 | 733.942 | 0.33923 | 296.5343
186 | 2026-01-29 13:30 | 6.9549 | 455.8881 | 734.056 | 0.33922 | 296.3272
187 | 2026-01-29 13:45 | 6.8981 | 456.1921 | 735.9596 | 0.34 | 296.5248
188 | 2026-01-29 14:00 | 6.9802 | 456.2706 | 734.0447 | 0.33928 | 296.5759
189 | 2026-01-29 14:15 | 6.9865 | 456.4031 | 734.1012 | 0.33932 | 296.662
190 | 2026-01-29 14:30 | 6.9139 | 455.965 | 735.2003 | 0.33968 | 296.3773
191 | 2026-01-29 14:45 | 6.9012 | 456.1489 | 735.8116 | 0.33994 | 296.4968
192 | 2026-01-29 15:00 | 6.9076 | 456.5741 | 736.3391 | 0.34021 | 296.7731
193 | 2026-01-29 15:15 | 6.9107 | 456.715 | 736.4879 | 0.34029 | 296.8647
194 | 2026-01-29 15:30 | 6.977 | 456.9808 | 735.2661 | 0.33986 | 297.0375
195 | 2026-01-29 15:45 | 6.9676 | 456.6927 | 735.0375 | 0.33973 | 296.8502
196 | 2026-01-29 16:00 | 6.9297 | 455.8289 | 734.5876 | 0.33942 | 296.2888
197 | 2026-01-29 16:15 | 6.9612 | 455.992 | 734.0667 | 0.33924 | 296.3948
198 | 2026-01-29 16:30 | 6.9897 | 457.0655 | 735.0886 | 0.3398 | 297.0925
199 | 2026-01-29 16:45 | 6.9644 | 456.1485 | 734.2397 | 0.33934 | 296.4965
200 | 2026-01-29 17:00 | 6.9581 | 456.2014 | 734.4818 | 0.33944 | 296.5309
201 | 2026-01-29 17:15 | 6.9455 | 456.9423 | 735.9888 | 0.34013 | 297.0125
202 | 2026-01-29 17:30 | 6.9865 | 456.5648 | 734.3614 | 0.33944 | 296.7671
203 | 2026-01-29 17:45 | 6.977 | 456.7567 | 734.9055 | 0.33968 | 296.8918
204 | 2026-01-29 18:00 | 6.9676 | 456.8398 | 735.2743 | 0.33984 | 296.9459
205 | 2026-01-29 18:15 | 6.9612 | 457.3228 | 736.2089 | 0.34027 | 297.2598
206 | 2026-01-29 18:30 | 6.9297 | 456.9275 | 736.3581 | 0.34027 | 297.0029
207 | 2026-01-29 18:45 | 6.9455 | 456.9738 | 736.0396 | 0.34015 | 297.033
208 | 2026-01-29 19:00 | 6.9833 | 456.4825 | 734.3077 | 0.33941 | 296.7137
209 | 2026-01-29 19:15 | 6.9612 | 456.5387 | 734.9467 | 0.33967 | 296.7502
210 | 2026-01-29 19:30 | 6.9392 | 456.4186 | 735.3026 | 0.33979 | 296.6721
211 | 2026-01-29 19:45 | 6.9549 | 456.9884 | 735.8277 | 0.34007 | 297.0424
212 | 2026-01-29 20:00 | 6.9202 | 456.8621 | 736.4892 | 0.34031 | 296.9604
213 | 2026-01-29 20:15 | 6.9518 | 455.9692 | 734.2648 | 0.33932 | 296.38
214 | 2026-01-29 20:30 | 6.9392 | 456.6265 | 735.6375 | 0.33995 | 296.8072
215 | 2026-01-29 20:45 | 6.9581 | 455.9854 | 734.1339 | 0.33927 | 296.3905
216 | 2026-01-29 21:00 | 6.9423 | 456.3802 | 735.1617 | 0.33973 | 296.6471
217 | 2026-01-29 21:15 | 6.9171 | 456.6695 | 736.2571 | 0.34019 | 296.8352
218 | 2026-01-29 21:30 | 6.9612 | 455.9563 | 734.0091 | 0.33922 | 296.3716
219 | 2026-01-29 21:45 | 6.9676 | 456.7574 | 735.1416 | 0.33977 | 296.8923
220 | 2026-01-29 22:00 | 6.9518 | 456.5032 | 735.1246 | 0.33973 | 296.7271
221 | 2026-01-29 22:15 | 6.9012 | 456.8552 | 736.9509 | 0.34049 | 296.9559
222 | 2026-01-29 22:30 | 6.9676 | 455.9163 | 733.788 | 0.33913 | 296.3456
223 | 2026-01-29 22:45 | 6.9676 | 456.1994 | 734.2436 | 0.33934 | 296.5296
224 | 2026-01-29 23:00 | 6.9991 | 456.8183 | 734.4564 | 0.33952 | 296.9319
225 | 2026-01-29 23:15 | 6.9707 | 456.6966 | 734.9658 | 0.3397 | 296.8528
226 | 2026-01-29 23:30 | 6.9234 | 455.3749 | 734.0129 | 0.33913 | 295.9937
227 | 2026-01-29 23:45 | 6.9549 | 456.7543 | 735.4507 | 0.33989 | 296.8903
228 | 2026-01-30 | 6.9549 | 456.8243 | 735.5635 | 0.33995 | 296.9358
229 | 2026-01-30 00:15 | 6.9297 | 456.8598 | 736.2489 | 0.34022 | 296.9588
230 | 2026-01-30 00:30 | 6.8665 | 455.1943 | 735.1366 | 0.33954 | 295.8763
231 | 2026-01-30 00:45 | 6.8886 | 456.3224 | 736.4066 | 0.3402 | 296.6096
232 | 2026-01-30 01:00 | 6.9202 | 456.1625 | 735.3615 | 0.33977 | 296.5056
233 | 2026-01-30 01:15 | 6.9234 | 456.7574 | 736.2412 | 0.3402 | 296.8923
234 | 2026-01-30 01:30 | 6.9423 | 456.2648 | 734.9758 | 0.33964 | 296.5721
235 | 2026-01-30 01:45 | 6.9139 | 456.7251 | 736.4259 | 0.34026 | 296.8713
236 | 2026-01-30 02:00 | 6.8886 | 456.6034 | 736.8601 | 0.34041 | 296.7922
237 | 2026-01-30 02:15 | 6.895 | 455.9849 | 735.7036 | 0.33987 | 296.3901
238 | 2026-01-30 02:30 | 6.9928 | 456.4772 | 734.0646 | 0.33932 | 296.7102
239 | 2026-01-30 02:45 | 6.9202 | 455.7149 | 734.6399 | 0.33942 | 296.2147
240 | 2026-01-30 03:00 | 6.9328 | 456.1864 | 735.0856 | 0.33967 | 296.5211
241 | 2026-01-30 03:15 | 6.8918 | 456.3319 | 736.3427 | 0.34017 | 296.6157
242 | 2026-01-30 03:30 | 6.9802 | 456.4626 | 734.3537 | 0.33943 | 296.7007
243 | 2026-01-30 03:45 | 6.9739 | 456.3619 | 734.3484 | 0.33941 | 296.6352
244 | 2026-01-30 04:00 | 6.9423 | 456.4527 | 735.2784 | 0.33978 | 296.6942
245 | 2026-01-30 04:15 | 6.9392 | 456.0264 | 734.6707 | 0.33948 | 296.4172
246 | 2026-01-30 04:30 | 6.8918 | 455.8506 | 735.566 | 0.3398 | 296.3029
247 | 2026-01-30 04:45 | 6.9455 | 456.3141 | 734.9771 | 0.33964 | 296.6042
248 | 2026-01-30 05:00 | 6.876 | 456.0903 | 736.3473 | 0.34014 | 296.4587
249 | 2026-01-30 05:15 | 6.9328 | 456.5826 | 735.7241 | 0.33997 | 296.7787
250 | 2026-01-30 05:30 | 6.876 | 456.7104 | 737.3484 | 0.34062 | 296.8618
251 | 2026-01-30 05:45 | 6.8697 | 455.7917 | 736.0222 | 0.33997 | 296.2646
252 | 2026-01-30 06:00 | 6.9012 | 456.1942 | 735.8847 | 0.33998 | 296.5262
253 | 2026-01-30 06:15 | 6.8728 | 456.5589 | 737.1824 | 0.34053 | 296.7632
254 | 2026-01-30 06:30 | 6.9044 | 456.5619 | 736.3986 | 0.34023 | 296.7652
255 | 2026-01-30 06:45 | 6.8823 | 455.822 | 735.7557 | 0.33987 | 296.2843
256 | 2026-01-30 07:00 | 6.9107 | 455.3444 | 734.2778 | 0.33923 | 295.9739
257 | 2026-01-30 07:15 | 6.9423 | 455.6669 | 734.0126 | 0.33917 | 296.1834
258 | 2026-01-30 07:30 | 6.8981 | 455.7483 | 735.2436 | 0.33966 | 296.2364
259 | 2026-01-30 07:45 | 6.9044 | 455.7483 | 735.0862 | 0.3396 | 296.2364
260 | 2026-01-30 08:00 | 6.8792 | 455.6844 | 735.6129 | 0.33979 | 296.1949
261 | 2026-01-30 08:15 | 6.9265 | 456.0613 | 735.0403 | 0.33963 | 296.4398
262 | 2026-01-30 08:30 | 6.9171 | 457.0282 | 736.8354 | 0.34047 | 297.0683
263 | 2026-01-30 08:45 | 6.9202 | 456.2581 | 735.5154 | 0.33984 | 296.5677
264 | 2026-01-30 09:00 | 6.895 | 456.6704 | 736.8098 | 0.3404 | 296.8358
265 | 2026-01-30 09:15 | 6.9012 | 456.712 | 736.7198 | 0.34038 | 296.8628
266 | 2026-01-30 09:30 | 6.9171 | 457.0013 | 736.792 | 0.34045 | 297.0508
267 | 2026-01-30 09:45 | 6.9012 | 456.0405 | 735.6367 | 0.33986 | 296.4263
268 | 2026-01-30 10:00 | 6.8381 | 455.2533 | 735.9417 | 0.33985 | 295.9146
269 | 2026-01-30 10:15 | 6.8539 | 456.1095 | 736.9304 | 0.34037 | 296.4712
270 | 2026-01-30 10:30 | 6.9012 | 455.5375 | 734.8254 | 0.33947 | 296.0994
271 | 2026-01-30 10:45 | 6.8286 | 454.7618 | 735.3834 | 0.33956 | 295.5952
272 | 2026-01-30 11:00 | 6.9486 | 456.4018 | 735.0402 | 0.33968 | 296.6612
273 | 2026-01-30 11:15 | 6.8476 | 455.9527 | 736.835 | 0.3403 | 296.3693
274 | 2026-01-30 11:30 | 6.8823 | 456.4465 | 736.7639 | 0.34035 | 296.6902
275 | 2026-01-30 11:45 | 6.8286 | 455.6285 | 736.7849 | 0.34024 | 296.1585
276 | 2026-01-30 12:00 | 6.9076 | 456.0566 | 735.5046 | 0.33981 | 296.4368
277 | 2026-01-30 12:15 | 6.895 | 456.4658 | 736.4796 | 0.34025 | 296.7028
278 | 2026-01-30 12:30 | 6.8697 | 455.8552 | 736.1246 | 0.34002 | 296.3059
279 | 2026-01-30 12:45 | 6.8602 | 455.1528 | 735.2271 | 0.33956 | 295.8493
280 | 2026-01-30 13:00 | 6.8476 | 455.6891 | 736.409 | 0.3401 | 296.1979
281 | 2026-01-30 13:15 | 6.8476 | 455.1544 | 735.5449 | 0.33969 | 295.8503
282 | 2026-01-30 13:30 | 6.8728 | 456.2497 | 736.6832 | 0.34029 | 296.5623
283 | 2026-01-30 13:45 | 6.8918 | 456.6127 | 736.7958 | 0.34039 | 296.7982
284 | 2026-01-30 14:00 | 6.8539 | 456.4112 | 737.4178 | 0.3406 | 296.6673
285 | 2026-01-30 14:15 | 6.936 | 456.1537 | 734.9539 | 0.33961 | 296.4999
286 | 2026-01-30 14:30 | 6.9012 | 456.5757 | 736.5001 | 0.34027 | 296.7742
287 | 2026-01-30 14:45 | 6.8444 | 456.1075 | 737.1646 | 0.34045 | 296.4699
288 | 2026-01-30 15:00 | 6.8855 | 456.7643 | 737.1982 | 0.34057 | 296.8968
289 | 2026-01-30 15:15 | 6.8792 | 456.8181 | 737.4431 | 0.34067 | 296.9318
290 | 2026-01-30 15:30 | 6.8886 | 455.8968 | 735.7197 | 0.33987 | 296.3329
291 | 2026-01-30 15:45 | 6.8476 | 455.9861 | 736.8889 | 0.34033 | 296.3909
292 | 2026-01-30 16:00 | 6.8286 | 456.0436 | 737.4562 | 0.34056 | 296.4283
293 | 2026-01-30 16:15 | 6.8065 | 455.8106 | 737.6344 | 0.34059 | 296.2769
294 | 2026-01-30 16:30 | 6.8191 | 456.3265 | 738.1516 | 0.34087 | 296.6122
295 | 2026-01-30 16:45 | 6.9107 | 456.8712 | 736.7399 | 0.34041 | 296.9663
296 | 2026-01-30 17:00 | 6.8096 | 456.1345 | 738.0789 | 0.34081 | 296.4874
297 | 2026-01-30 17:15 | 6.8539 | 456.0499 | 736.834 | 0.34032 | 296.4324
298 | 2026-01-30 17:30 | 6.8476 | 456.3312 | 737.4466 | 0.3406 | 296.6153
299 | 2026-01-30 17:45 | 6.8886 | 455.8568 | 735.6553 | 0.33984 | 296.3069
300 | 2026-01-30 18:00 | 6.8571 | 455.681 | 736.1588 | 0.34 | 296.1926
301 | 2026-01-30 18:15 | 6.8065 | 455.5565 | 737.2231 | 0.34039 | 296.1117
302 | 2026-01-30 18:30 | 6.8633 | 455.6587 | 735.9658 | 0.33993 | 296.1781
303 | 2026-01-30 18:45 | 6.8476 | 455.2931 | 735.769 | 0.33979 | 295.9405
304 | 2026-01-30 19:00 | 6.8918 | 456.5674 | 736.7228 | 0.34036 | 296.7688
305 | 2026-01-30 19:15 | 6.8476 | 456.0545 | 736.9995 | 0.34038 | 296.4354
306 | 2026-01-30 19:30 | 6.8792 | 455.357 | 735.0843 | 0.33954 | 295.982
307 | 2026-01-30 19:45 | 6.8318 | 455.1862 | 735.9911 | 0.33986 | 295.8711
308 | 2026-01-30 20:00 | 6.9423 | 456.4766 | 735.317 | 0.3398 | 296.7098
309 | 2026-01-30 20:15 | 6.8539 | 456.2129 | 737.0974 | 0.34045 | 296.5384
310 | 2026-01-30 20:30 | 6.8507 | 456.4766 | 737.6022 | 0.34068 | 296.7098
311 | 2026-01-30 20:45 | 6.8254 | 455.4112 | 736.5129 | 0.3401 | 296.0173
312 | 2026-01-30 21:00 | 6.8507 | 456.0914 | 736.9798 | 0.34038 | 296.4594
313 | 2026-01-30 21:15 | 6.8223 | 455.7527 | 737.1446 | 0.34039 | 296.2392
314 | 2026-01-30 21:30 | 6.9012 | 456.3359 | 736.1132 | 0.34009 | 296.6183
315 | 2026-01-30 21:45 | 6.8633 | 456.3597 | 737.0981 | 0.34047 | 296.6338
316 | 2026-01-30 22:00 | 6.8191 | 456.5582 | 738.5263 | 0.34105 | 296.7628
317 | 2026-01-30 22:15 | 6.8381 | 455.8902 | 736.9713 | 0.34035 | 296.3286
318 | 2026-01-30 22:30 | 6.895 | 456.1537 | 735.9761 | 0.34 | 296.4999
319 | 2026-01-30 22:45 | 6.8571 | 456.4843 | 737.4565 | 0.34062 | 296.7148
320 | 2026-01-30 23:00 | 6.8633 | 456.0562 | 736.6078 | 0.34023 | 296.4365
321 | 2026-01-30 23:15 | 6.8918 | 456.2974 | 736.2871 | 0.34015 | 296.5933
322 | 2026-01-30 23:30 | 6.8128 | 454.7412 | 735.7451 | 0.3397 | 295.5818
323 | 2026-01-30 23:45 | 6.8128 | 454.4892 | 735.3373 | 0.3395 | 295.418
324 | 2026-01-31 | 6.8633 | 455.748 | 736.11 | 0.33999 | 296.2362
325 | 2026-01-31 00:15 | 6.8033 | 454.8974 | 736.2352 | 0.33991 | 295.6833
326 | 2026-01-31 00:30 | 6.895 | 455.5885 | 735.0642 | 0.33957 | 296.1325
327 | 2026-01-31 00:45 | 6.8855 | 455.9747 | 735.924 | 0.33996 | 296.3836
328 | 2026-01-31 01:00 | 6.816 | 456.1822 | 737.9977 | 0.34079 | 296.5184
329 | 2026-01-31 01:15 | 6.816 | 455.0538 | 736.1722 | 0.33991 | 295.785
330 | 2026-01-31 01:30 | 6.8349 | 456.0805 | 737.3577 | 0.34052 | 296.4523
331 | 2026-01-31 01:45 | 6.8728 | 455.7718 | 735.9116 | 0.33992 | 296.2516
332 | 2026-01-31 02:00 | 6.8571 | 455.9061 | 736.5225 | 0.34018 | 296.339
333 | 2026-01-31 02:15 | 6.8001 | 456.1822 | 738.3942 | 0.34094 | 296.5184
334 | 2026-01-31 02:30 | 6.8286 | 455.9061 | 737.2338 | 0.34045 | 296.339
335 | 2026-01-31 02:45 | 6.8349 | 455.9347 | 737.1219 | 0.34041 | 296.3575
336 | 2026-01-31 03:00 | 6.8507 | 456.3068 | 737.3278 | 0.34055 | 296.5994
337 | 2026-01-31 03:15 | 6.8254 | 455.4606 | 736.5928 | 0.34014 | 296.0494
338 | 2026-01-31 03:30 | 6.8665 | 455.7303 | 736.0023 | 0.33995 | 296.2247
339 | 2026-01-31 03:45 | 6.8413 | 455.0299 | 735.5014 | 0.33965 | 295.7694
340 | 2026-01-31 04:00 | 6.8033 | 455.0059 | 736.4108 | 0.34 | 295.7538
341 | 2026-01-31 04:15 | 6.8096 | 455.4798 | 737.0196 | 0.3403 | 296.0619
342 | 2026-01-31 04:30 | 6.8413 | 454.8433 | 735.1998 | 0.33951 | 295.6481
343 | 2026-01-31 04:45 | 6.7875 | 455.5659 | 737.7135 | 0.34058 | 296.1178
344 | 2026-01-31 05:00 | 6.8223 | 456.0754 | 737.6666 | 0.34064 | 296.449
345 | 2026-01-31 05:15 | 6.7844 | 455.357 | 737.454 | 0.34045 | 295.982
346 | 2026-01-31 05:30 | 6.8476 | 455.8932 | 736.7388 | 0.34026 | 296.3306
347 | 2026-01-31 05:45 | 6.8286 | 456.0831 | 737.52 | 0.34059 | 296.454
348 | 2026-01-31 06:00 | 6.8096 | 455.997 | 737.8564 | 0.3407 | 296.398
349 | 2026-01-31 06:15 | 6.8254 | 456.0545 | 737.5533 | 0.3406 | 296.4354
350 | 2026-01-31 06:30 | 6.8223 | 456.0608 | 737.643 | 0.34063 | 296.4395
351 | 2026-01-31 06:45 | 6.8128 | 456.0879 | 737.9238 | 0.34074 | 296.4571
352 | 2026-01-31 07:00 | 6.8507 | 456.1646 | 737.0981 | 0.34044 | 296.507
353 | 2026-01-31 07:15 | 6.8476 | 455.7495 | 736.5066 | 0.34015 | 296.2372
354 | 2026-01-31 07:30 | 6.8507 | 455.7973 | 736.5046 | 0.34015 | 296.2682
355 | 2026-01-31 07:45 | 6.8223 | 456.1024 | 737.7102 | 0.34066 | 296.4665
356 | 2026-01-31 08:00 | 6.8065 | 455.8404 | 737.6826 | 0.34061 | 296.2962
357 | 2026-01-31 08:15 | 6.8286 | 455.3538 | 736.3407 | 0.34002 | 295.98
358 | 2026-01-31 08:30 | 6.8665 | 455.7879 | 736.0952 | 0.33999 | 296.2621
359 | 2026-01-31 08:45 | 6.7812 | 455.456 | 737.6939 | 0.34056 | 296.0464
360 | 2026-01-31 09:00 | 6.8286 | 455.1399 | 735.9948 | 0.33986 | 295.8409
361 | 2026-01-31 09:15 | 6.8096 | 454.5179 | 735.4631 | 0.33956 | 295.4366
362 | 2026-01-31 09:30 | 6.8065 | 454.8433 | 736.069 | 0.33984 | 295.6481
363 | 2026-01-31 09:45 | 6.7907 | 455.6075 | 737.7012 | 0.34058 | 296.1449
364 | 2026-01-31 10:00 | 6.8413 | 455.9923 | 737.057 | 0.3404 | 296.395
365 | 2026-01-31 10:15 | 6.8001 | 456.0338 | 738.1541 | 0.34082 | 296.422
366 | 2026-01-31 10:30 | 6.7717 | 454.8162 | 736.8956 | 0.34015 | 295.6305
367 | 2026-01-31 10:45 | 6.7654 | 455.0204 | 737.3849 | 0.34037 | 295.7632
368 | 2026-01-31 11:00 | 6.8413 | 456.1631 | 737.333 | 0.34053 | 296.506
369 | 2026-01-31 11:15 | 6.8001 | 455.7449 | 737.6863 | 0.3406 | 296.2342
370 | 2026-01-31 11:30 | 6.7907 | 454.6647 | 736.1747 | 0.33985 | 295.5321
371 | 2026-01-31 11:45 | 6.8065 | 453.8473 | 734.4572 | 0.33907 | 295.0007
372 | 2026-01-31 12:00 | 6.7749 | 454.067 | 735.6023 | 0.33954 | 295.1435
373 | 2026-01-31 12:15 | 6.7654 | 455.3346 | 737.8941 | 0.34062 | 295.9675
374 | 2026-01-31 12:30 | 6.8065 | 454.4351 | 735.4084 | 0.33952 | 295.3828
375 | 2026-01-31 12:45 | 6.7622 | 455.2931 | 737.9066 | 0.34061 | 295.9405
376 | 2026-01-31 13:00 | 6.8539 | 455.0746 | 735.2582 | 0.33956 | 295.7985
377 | 2026-01-31 13:15 | 6.7939 | 455.6712 | 737.7248 | 0.3406 | 296.1863
378 | 2026-01-31 13:30 | 6.7021 | 453.1738 | 735.9777 | 0.33955 | 294.563
379 | 2026-01-31 13:45 | 6.6419 | 452.2874 | 736.0481 | 0.33944 | 293.9868
380 | 2026-01-31 14:00 | 6.6704 | 451.6152 | 734.2389 | 0.33864 | 293.5499
381 | 2026-01-31 14:15 | 6.6008 | 451.2482 | 735.3916 | 0.33902 | 293.3113
382 | 2026-01-31 14:30 | 6.7179 | 451.4634 | 732.8041 | 0.33807 | 293.4512
383 | 2026-01-31 14:45 | 6.623 | 450.5356 | 733.6732 | 0.33825 | 292.8481
384 | 2026-01-31 15:00 | 6.6325 | 450.3255 | 733.0931 | 0.338 | 292.7116
385 | 2026-01-31 15:15 | 6.6039 | 451.4188 | 735.5897 | 0.33913 | 293.4222
386 | 2026-01-31 15:30 | 6.6863 | 450.9728 | 732.7982 | 0.33799 | 293.1323
387 | 2026-01-31 15:45 | 6.6578 | 451.0589 | 733.6517 | 0.33833 | 293.1883
388 | 2026-01-31 16:00 | 6.6388 | 450.9143 | 733.8924 | 0.3384 | 293.0943
389 | 2026-01-31 16:15 | 6.661 | 450.9073 | 733.3257 | 0.33818 | 293.0898
390 | 2026-01-31 16:30 | 6.6325 | 450.7646 | 733.8079 | 0.33834 | 292.997
391 | 2026-01-31 16:45 | 6.6578 | 451.6512 | 734.6152 | 0.33879 | 293.5733
392 | 2026-01-31 17:00 | 6.5722 | 450.6405 | 735.1191 | 0.33882 | 292.9163
393 | 2026-01-31 17:15 | 6.6388 | 451.4669 | 734.7918 | 0.33883 | 293.4535
394 | 2026-01-31 17:30 | 6.6451 | 451.3842 | 734.4987 | 0.3387 | 293.3997
395 | 2026-01-31 17:45 | 6.6483 | 450.7938 | 733.4584 | 0.33821 | 293.016
396 | 2026-01-31 18:00 | 6.6388 | 450.9986 | 734.0295 | 0.33846 | 293.1491
397 | 2026-01-31 18:15 | 6.6103 | 450.4705 | 733.8857 | 0.33833 | 292.8058
398 | 2026-01-31 18:30 | 6.6039 | 450.2074 | 733.6157 | 0.33818 | 292.6348
399 | 2026-01-31 18:45 | 6.6704 | 450.3326 | 732.1536 | 0.33764 | 292.7162
400 | 2026-01-31 19:00 | 6.6483 | 451.6806 | 734.9011 | 0.3389 | 293.5923
401 | 2026-01-31 19:15 | 6.6388 | 451.0968 | 734.1893 | 0.33854 | 293.2129
402 | 2026-01-31 19:30 | 6.6388 | 450.8678 | 733.8167 | 0.33836 | 293.0641
403 | 2026-01-31 19:45 | 6.6261 | 451.3447 | 734.9117 | 0.33885 | 293.3741
404 | 2026-01-31 20:00 | 6.6293 | 451.367 | 734.8683 | 0.33884 | 293.3885
405 | 2026-01-31 20:15 | 6.6483 | 450.46 | 732.9152 | 0.33795 | 292.799
406 | 2026-01-31 20:30 | 6.6008 | 450.627 | 734.3791 | 0.33854 | 292.9075
407 | 2026-01-31 20:45 | 6.6546 | 450.5891 | 732.967 | 0.33799 | 292.8829
408 | 2026-01-31 21:00 | 6.6578 | 450.6528 | 732.9912 | 0.33801 | 292.9243
409 | 2026-01-31 21:15 | 6.6039 | 451.1002 | 735.0706 | 0.33888 | 293.2151
410 | 2026-01-31 21:30 | 6.5944 | 451.4084 | 735.8125 | 0.33921 | 293.4155
411 | 2026-01-31 21:45 | 6.6356 | 450.7252 | 733.6642 | 0.33828 | 292.9714
412 | 2026-01-31 22:00 | 6.6451 | 449.9716 | 732.2 | 0.3376 | 292.4815
413 | 2026-01-31 22:15 | 6.5786 | 450.0182 | 733.9442 | 0.33828 | 292.5118
414 | 2026-01-31 22:30 | 6.6166 | 450.455 | 733.7012 | 0.33825 | 292.7958
415 | 2026-01-31 22:45 | 6.6356 | 449.8854 | 732.2972 | 0.33763 | 292.4255
416 | 2026-01-31 23:00 | 6.6451 | 450.4016 | 732.8996 | 0.33794 | 292.761
417 | 2026-01-31 23:15 | 6.5849 | 450.5804 | 734.7016 | 0.33865 | 292.8773
418 | 2026-01-31 23:30 | 6.5691 | 451.0589 | 735.8808 | 0.33918 | 293.1883
419 | 2026-01-31 23:45 | 6.6008 | 450.9315 | 734.8754 | 0.33878 | 293.1055
420 | 2026-02-01 | 6.5627 | 450.8318 | 735.6702 | 0.33906 | 293.0406
421 | 2026-02-01 00:15 | 6.6325 | 450.7922 | 733.8528 | 0.33836 | 293.0149
422 | 2026-02-01 00:30 | 6.6419 | 450.9539 | 733.878 | 0.3384 | 293.1201
423 | 2026-02-01 00:45 | 6.6356 | 449.7965 | 732.1525 | 0.33756 | 292.3677
424 | 2026-02-01 01:00 | 6.6198 | 450.2007 | 733.2075 | 0.33802 | 292.6305
425 | 2026-02-01 01:15 | 6.5469 | 450.1315 | 734.9264 | 0.33867 | 292.5854
426 | 2026-02-01 01:30 | 6.5881 | 451.1468 | 735.545 | 0.33907 | 293.2454
427 | 2026-02-01 01:45 | 6.6103 | 450.4445 | 733.8434 | 0.3383 | 292.7889
428 | 2026-02-01 02:00 | 6.5659 | 450.4169 | 734.9134 | 0.33871 | 292.771
429 | 2026-02-01 02:15 | 6.6546 | 450.0783 | 732.1361 | 0.33759 | 292.5509
430 | 2026-02-01 02:30 | 6.6419 | 449.5901 | 731.6585 | 0.33734 | 292.2336
431 | 2026-02-01 02:45 | 6.5532 | 450.037 | 734.6132 | 0.33853 | 292.5241
432 | 2026-02-01 03:00 | 6.5881 | 450.0854 | 733.8146 | 0.33824 | 292.5555
433 | 2026-02-01 03:15 | 6.6325 | 450.0027 | 732.5676 | 0.33775 | 292.5017
434 | 2026-02-01 03:30 | 6.5279 | 450.7474 | 736.412 | 0.33933 | 292.9858
435 | 2026-02-01 03:45 | 6.6388 | 450.2192 | 732.761 | 0.33786 | 292.6425
436 | 2026-02-01 04:00 | 6.5691 | 449.7723 | 733.7817 | 0.33818 | 292.352
437 | 2026-02-01 04:15 | 6.6071 | 450.6409 | 734.2422 | 0.33849 | 292.9166
438 | 2026-02-01 04:30 | 6.6071 | 450.7578 | 734.4327 | 0.33858 | 292.9925
439 | 2026-02-01 04:45 | 6.5659 | 450.3914 | 734.8717 | 0.33869 | 292.7544
440 | 2026-02-01 05:00 | 6.5913 | 450.3862 | 734.226 | 0.33844 | 292.751
441 | 2026-02-01 05:15 | 6.5659 | 449.6314 | 733.6317 | 0.3381 | 292.2604
442 | 2026-02-01 05:30 | 6.5754 | 449.4646 | 733.1212 | 0.33788 | 292.152
443 | 2026-02-01 05:45 | 6.5279 | 449.2654 | 733.9909 | 0.33818 | 292.0225
444 | 2026-02-01 06:00 | 6.6388 | 449.2188 | 731.1329 | 0.33708 | 291.9922
445 | 2026-02-01 06:15 | 6.6198 | 450.0353 | 732.938 | 0.33789 | 292.5229
446 | 2026-02-01 06:30 | 6.6515 | 450.4275 | 732.7828 | 0.3379 | 292.7779
447 | 2026-02-01 06:45 | 6.5437 | 450.7491 | 736.0148 | 0.33918 | 292.9869
448 | 2026-02-01 07:00 | 6.5944 | 450.46 | 734.2666 | 0.33847 | 292.799
449 | 2026-02-01 07:15 | 6.6166 | 449.3685 | 731.9315 | 0.33741 | 292.0895
450 | 2026-02-01 07:30 | 6.6198 | 450.1385 | 733.106 | 0.33797 | 292.59
451 | 2026-02-01 07:45 | 6.6261 | 449.3067 | 731.5934 | 0.33727 | 292.0494
452 | 2026-02-01 08:00 | 6.5564 | 449.6278 | 733.8653 | 0.33819 | 292.2581
453 | 2026-02-01 08:15 | 6.4835 | 449.1642 | 734.9459 | 0.33852 | 291.9567
454 | 2026-02-01 08:30 | 6.5342 | 450.3106 | 735.539 | 0.33893 | 292.7019
455 | 2026-02-01 08:45 | 6.5691 | 449.8118 | 733.8463 | 0.33821 | 292.3777
456 | 2026-02-01 09:00 | 6.5406 | 449.0969 | 733.3969 | 0.33792 | 291.913
457 | 2026-02-01 09:15 | 6.6103 | 449.6915 | 732.6166 | 0.33772 | 292.2994
458 | 2026-02-01 09:30 | 6.6103 | 450.099 | 733.2805 | 0.33804 | 292.5643
459 | 2026-02-01 09:45 | 6.6325 | 449.3946 | 731.5776 | 0.33727 | 292.1065
460 | 2026-02-01 10:00 | 6.5501 | 449.4322 | 733.7049 | 0.33809 | 292.1309
461 | 2026-02-01 10:15 | 6.5722 | 449.8772 | 733.8739 | 0.33823 | 292.4202
462 | 2026-02-01 10:30 | 6.531 | 450.1024 | 735.2791 | 0.3388 | 292.5666
463 | 2026-02-01 10:45 | 6.5881 | 450.0388 | 733.7385 | 0.3382 | 292.5252
464 | 2026-02-01 11:00 | 6.5152 | 449.2861 | 734.3445 | 0.33831 | 292.036
465 | 2026-02-01 11:15 | 6.5754 | 450.2298 | 734.3693 | 0.33847 | 292.6494
466 | 2026-02-01 11:30 | 6.5437 | 450.5306 | 735.6581 | 0.33901 | 292.8449
467 | 2026-02-01 11:45 | 6.6039 | 449.5424 | 732.5322 | 0.33766 | 292.2026
468 | 2026-02-01 12:00 | 6.5501 | 449.348 | 733.5674 | 0.33803 | 292.0762
469 | 2026-02-01 12:15 | 6.5184 | 448.9033 | 733.6389 | 0.33798 | 291.7871
470 | 2026-02-01 12:30 | 6.5976 | 450.369 | 734.0385 | 0.33837 | 292.7399
471 | 2026-02-01 12:45 | 6.5754 | 450.6321 | 735.0255 | 0.33879 | 292.9108
472 | 2026-02-01 13:00 | 6.5691 | 450.1784 | 734.4443 | 0.33849 | 292.616
473 | 2026-02-01 13:15 | 6.5152 | 450.1266 | 735.7183 | 0.33897 | 292.5823
474 | 2026-02-01 13:30 | 6.6198 | 449.862 | 732.6557 | 0.33776 | 292.4103
475 | 2026-02-01 13:45 | 6.5532 | 450.0476 | 734.6304 | 0.33854 | 292.5309
476 | 2026-02-01 14:00 | 6.6958 | 449.8707 | 730.7707 | 0.33704 | 292.416
477 | 2026-02-01 14:15 | 6.6039 | 450.1319 | 733.4927 | 0.33812 | 292.5857
478 | 2026-02-01 14:30 | 6.5659 | 449.6179 | 733.6096 | 0.33809 | 292.2516
479 | 2026-02-01 14:45 | 6.6356 | 449.7381 | 732.0574 | 0.33751 | 292.3297
480 | 2026-02-01 15:00 | 6.6103 | 449.1678 | 731.7634 | 0.33731 | 291.959
481 | 2026-02-01 15:15 | 6.5437 | 449.2673 | 733.5953 | 0.33803 | 292.0237
482 | 2026-02-01 15:30 | 6.5786 | 449.2108 | 732.6274 | 0.33765 | 291.987
483 | 2026-02-01 15:45 | 6.5469 | 449.6556 | 734.1495 | 0.3383 | 292.2762
484 | 2026-02-01 16:00 | 6.5944 | 450.2882 | 733.9865 | 0.33834 | 292.6873
485 | 2026-02-01 16:15 | 6.5342 | 450.2504 | 735.4407 | 0.33888 | 292.6627
486 | 2026-02-01 16:30 | 6.531 | 449.5973 | 734.4538 | 0.3384 | 292.2382
487 | 2026-02-01 16:45 | 6.6039 | 449.6833 | 732.7617 | 0.33777 | 292.2942
488 | 2026-02-01 17:00 | 6.5754 | 449.9615 | 733.9317 | 0.33826 | 292.475
489 | 2026-02-01 17:15 | 6.6135 | 449.9291 | 732.9235 | 0.33787 | 292.4539
490 | 2026-02-01 17:30 | 6.6103 | 449.1175 | 731.6815 | 0.33727 | 291.9264
491 | 2026-02-01 17:45 | 6.5374 | 449.1113 | 733.5002 | 0.33796 | 291.9223
492 | 2026-02-01 18:00 | 6.5184 | 448.8845 | 733.6082 | 0.33797 | 291.7749
493 | 2026-02-01 18:15 | 6.5437 | 448.9929 | 733.1472 | 0.33781 | 291.8453
494 | 2026-02-01 18:30 | 6.4962 | 449.573 | 735.294 | 0.33872 | 292.2224
495 | 2026-02-01 18:45 | 6.5944 | 449.7982 | 733.1878 | 0.33795 | 292.3688
496 | 2026-02-01 19:00 | 6.5406 | 449.8106 | 734.5624 | 0.33848 | 292.3769
497 | 2026-02-01 19:15 | 6.5849 | 449.6108 | 733.1205 | 0.3379 | 292.247
498 | 2026-02-01 19:30 | 6.493 | 449.7534 | 735.6693 | 0.33889 | 292.3397
499 | 2026-02-01 19:45 | 6.5596 | 450.1938 | 734.7091 | 0.3386 | 292.6259
500 | 2026-02-01 20:00 | 6.5691 | 449.53 | 733.3865 | 0.33799 | 292.1945
501 | 2026-02-01 20:15 | 6.5406 | 450.4155 | 735.5502 | 0.33895 | 292.7701
502 | 2026-02-01 20:30 | 6.5374 | 450.4103 | 735.6218 | 0.33898 | 292.7667
503 | 2026-02-01 20:45 | 6.5722 | 450.3431 | 734.6339 | 0.33859 | 292.723
504 | 2026-02-01 21:00 | 6.5818 | 449.6314 | 733.2337 | 0.33794 | 292.2604
505 | 2026-02-01 21:15 | 6.5564 | 449.7965 | 734.1406 | 0.33832 | 292.3677
506 | 2026-02-01 21:30 | 6.5184 | 450.3242 | 735.9611 | 0.33909 | 292.7107
507 | 2026-02-01 21:45 | 6.5659 | 450.2522 | 734.6447 | 0.33858 | 292.6639
508 | 2026-02-01 22:00 | 6.5532 | 449.4959 | 733.7297 | 0.33811 | 292.1723
509 | 2026-02-01 22:15 | 6.512 | 450.3655 | 736.189 | 0.33919 | 292.7376
510 | 2026-02-01 22:30 | 6.5437 | 449.3032 | 733.6539 | 0.33805 | 292.0471
511 | 2026-02-01 22:45 | 6.5089 | 448.8343 | 733.7658 | 0.33802 | 291.7422
512 | 2026-02-01 23:00 | 6.5184 | 450.5668 | 736.3575 | 0.33928 | 292.8684
513 | 2026-02-01 23:15 | 6.5913 | 450.2435 | 733.9933 | 0.33833 | 292.6583
514 | 2026-02-01 23:30 | 6.5342 | 449.6951 | 734.5338 | 0.33845 | 292.3018
515 | 2026-02-01 23:45 | 6.5184 | 449.2915 | 734.2734 | 0.33829 | 292.0395
516 | 2026-02-02 | 6.5342 | 450.2864 | 735.4996 | 0.33891 | 292.6862
517 | 2026-02-02 00:15 | 6.5501 | 450.596 | 735.6048 | 0.339 | 292.8874
518 | 2026-02-02 00:30 | 6.6039 | 449.8636 | 733.0555 | 0.33791 | 292.4113
519 | 2026-02-02 00:45 | 6.531 | 450.3725 | 735.7202 | 0.33901 | 292.7421
520 | 2026-02-02 01:00 | 6.6071 | 449.7022 | 732.7129 | 0.33776 | 292.3064
521 | 2026-02-02 01:15 | 6.4549 | 449.783 | 736.6806 | 0.33928 | 292.3589
522 | 2026-02-02 01:30 | 6.5532 | 449.8826 | 734.361 | 0.33841 | 292.4236
523 | 2026-02-02 01:45 | 6.493 | 448.9956 | 734.4298 | 0.3383 | 291.8471
524 | 2026-02-02 02:00 | 6.4644 | 449.5283 | 736.0232 | 0.33899 | 292.1934
525 | 2026-02-02 02:15 | 6.5532 | 450.9832 | 736.1575 | 0.33927 | 293.139
526 | 2026-02-02 02:30 | 6.5089 | 450.3778 | 736.2892 | 0.33923 | 292.7455
527 | 2026-02-02 02:45 | 6.5152 | 450.2333 | 735.8926 | 0.33905 | 292.6516
528 | 2026-02-02 03:00 | 6.5564 | 450.9625 | 736.0437 | 0.33923 | 293.1256
529 | 2026-02-02 03:15 | 6.4898 | 450.5618 | 737.072 | 0.33956 | 292.8651
530 | 2026-02-02 03:30 | 6.5596 | 449.6061 | 733.7501 | 0.33814 | 292.244
531 | 2026-02-02 03:45 | 6.531 | 450.3295 | 735.6499 | 0.33898 | 292.7141
532 | 2026-02-02 04:00 | 6.5818 | 449.8465 | 733.5846 | 0.33811 | 292.4002
533 | 2026-02-02 04:15 | 6.512 | 449.2072 | 734.2955 | 0.33828 | 291.9847
534 | 2026-02-02 04:30 | 6.474 | 449.8672 | 736.3362 | 0.33917 | 292.4136
535 | 2026-02-02 04:45 | 6.5247 | 450.1578 | 735.5289 | 0.3389 | 292.6026
536 | 2026-02-02 05:00 | 6.531 | 449.5784 | 734.423 | 0.33839 | 292.226
537 | 2026-02-02 05:15 | 6.493 | 450.4155 | 736.7523 | 0.33941 | 292.7701
538 | 2026-02-02 05:30 | 6.5532 | 450.2091 | 734.894 | 0.33867 | 292.6359
539 | 2026-02-02 05:45 | 6.5184 | 449.4404 | 734.5167 | 0.3384 | 292.1363
540 | 2026-02-02 06:00 | 6.5184 | 450.5117 | 736.2676 | 0.33924 | 292.8326
541 | 2026-02-02 06:15 | 6.5279 | 450.2109 | 735.5355 | 0.33891 | 292.6371
542 | 2026-02-02 06:30 | 6.5659 | 449.757 | 733.8365 | 0.33819 | 292.342
543 | 2026-02-02 06:45 | 6.512 | 449.3067 | 734.4583 | 0.33836 | 292.0494
544 | 2026-02-02 07:00 | 6.5215 | 449.2915 | 734.1942 | 0.33826 | 292.0395
545 | 2026-02-02 07:15 | 6.4867 | 449.1524 | 734.8458 | 0.33848 | 291.9491
546 | 2026-02-02 07:30 | 6.5215 | 449.0369 | 733.7781 | 0.33806 | 291.874
547 | 2026-02-02 07:45 | 6.4962 | 450.7029 | 737.142 | 0.33961 | 292.9568
548 | 2026-02-02 08:00 | 6.5627 | 449.573 | 733.6162 | 0.33808 | 292.2224
549 | 2026-02-02 08:15 | 6.5247 | 449.0422 | 733.7061 | 0.33803 | 291.8774
550 | 2026-02-02 08:30 | 6.5596 | 449.6026 | 733.7443 | 0.33813 | 292.2417
551 | 2026-02-02 08:45 | 6.5184 | 450.3382 | 735.9839 | 0.33911 | 292.7198
552 | 2026-02-02 09:00 | 6.4962 | 449.252 | 734.7691 | 0.33847 | 292.0138
553 | 2026-02-02 09:15 | 6.493 | 448.9821 | 734.4078 | 0.33829 | 291.8384
554 | 2026-02-02 09:30 | 6.5374 | 449.0235 | 733.3568 | 0.3379 | 291.8653
555 | 2026-02-02 09:45 | 6.5215 | 449.6644 | 734.8035 | 0.33855 | 292.2819
556 | 2026-02-02 10:00 | 6.4454 | 450.0116 | 737.2966 | 0.33955 | 292.5075
557 | 2026-02-02 10:15 | 6.4835 | 449.9084 | 736.1637 | 0.33911 | 292.4405
558 | 2026-02-02 10:30 | 6.4708 | 450.0216 | 736.6695 | 0.33932 | 292.514
559 | 2026-02-02 10:45 | 6.4993 | 450.572 | 736.8477 | 0.33947 | 292.8718
560 | 2026-02-02 11:00 | 6.5469 | 450.0906 | 734.8596 | 0.33864 | 292.5589
561 | 2026-02-02 11:15 | 6.4549 | 449.9114 | 736.8911 | 0.33938 | 292.4424
562 | 2026-02-02 11:30 | 6.5279 | 450.156 | 735.4458 | 0.33887 | 292.6014
563 | 2026-02-02 11:45 | 6.5469 | 448.9706 | 733.0309 | 0.33776 | 291.8308
564 | 2026-02-02 12:00 | 6.493 | 449.9049 | 735.9172 | 0.33901 | 292.4382
565 | 2026-02-02 12:15 | 6.4962 | 450.4792 | 736.7762 | 0.33943 | 292.8115
566 | 2026-02-02 12:30 | 6.4422 | 450.2281 | 737.7318 | 0.33975 | 292.6482
567 | 2026-02-02 12:45 | 6.5786 | 450.1885 | 734.222 | 0.33841 | 292.6225
568 | 2026-02-02 13:00 | 6.4803 | 450.3502 | 736.9668 | 0.33948 | 292.7276
569 | 2026-02-02 13:15 | 6.5247 | 449.252 | 734.049 | 0.3382 | 292.0138
570 | 2026-02-02 13:30 | 6.4803 | 450.1662 | 736.6657 | 0.33934 | 292.608
571 | 2026-02-02 13:45 | 6.4771 | 450.4086 | 737.1428 | 0.33956 | 292.7656
572 | 2026-02-02 14:00 | 6.5247 | 449.5354 | 734.512 | 0.33842 | 292.198
573 | 2026-02-02 14:15 | 6.4454 | 450.3036 | 737.775 | 0.33978 | 292.6973
574 | 2026-02-02 14:30 | 6.4613 | 449.6349 | 736.2774 | 0.33911 | 292.2627
575 | 2026-02-02 14:45 | 6.5437 | 450.5789 | 735.7369 | 0.33905 | 292.8763
576 | 2026-02-02 15:00 | 6.4993 | 448.9463 | 734.1891 | 0.3382 | 291.8151
577 | 2026-02-02 15:15 | 6.5215 | 450.0234 | 735.3902 | 0.33883 | 292.5152
578 | 2026-02-02 15:30 | 6.5184 | 449.1095 | 733.9758 | 0.33815 | 291.9211
579 | 2026-02-02 15:45 | 6.4359 | 450.2694 | 737.9607 | 0.33985 | 292.6751
580 | 2026-02-02 16:00 | 6.4803 | 449.9185 | 736.2604 | 0.33914 | 292.447
581 | 2026-02-02 16:15 | 6.4581 | 450.0595 | 737.053 | 0.33947 | 292.5386
582 | 2026-02-02 16:30 | 6.4771 | 450.2504 | 736.8839 | 0.33944 | 292.6627
583 | 2026-02-02 16:45 | 6.4422 | 450.0357 | 737.4166 | 0.3396 | 292.5232
584 | 2026-02-02 17:00 | 6.5437 | 449.7776 | 734.4285 | 0.33842 | 292.3554
585 | 2026-02-02 17:15 | 6.4644 | 450.2144 | 737.1467 | 0.33953 | 292.6394
586 | 2026-02-02 17:30 | 6.4962 | 450.2298 | 736.3683 | 0.33924 | 292.6494
587 | 2026-02-02 17:45 | 6.5089 | 449.1076 | 734.2128 | 0.33824 | 291.92
588 | 2026-02-02 18:00 | 6.4168 | 449.5489 | 737.263 | 0.33947 | 292.2068
589 | 2026-02-02 18:15 | 6.4549 | 450.0027 | 737.0406 | 0.33946 | 292.5017
590 | 2026-02-02 18:30 | 6.5881 | 449.8996 | 733.5117 | 0.33809 | 292.4348
591 | 2026-02-02 18:45 | 6.4549 | 449.6762 | 736.5058 | 0.3392 | 292.2895
592 | 2026-02-02 19:00 | 6.4613 | 449.7865 | 736.5256 | 0.33922 | 292.3612
593 | 2026-02-02 19:15 | 6.5754 | 450.2057 | 734.33 | 0.33845 | 292.6337
594 | 2026-02-02 19:30 | 6.474 | 449.4027 | 735.5761 | 0.3388 | 292.1118
595 | 2026-02-02 19:45 | 6.4073 | 449.668 | 737.7003 | 0.33965 | 292.2842
596 | 2026-02-02 20:00 | 6.5279 | 450.3795 | 735.811 | 0.33905 | 292.7467
597 | 2026-02-02 20:15 | 6.5152 | 449.2915 | 734.3533 | 0.33832 | 292.0395
598 | 2026-02-02 20:30 | 6.4422 | 449.7298 | 736.9154 | 0.33936 | 292.3244
599 | 2026-02-02 20:45 | 6.4803 | 450.1938 | 736.7109 | 0.33936 | 292.6259
600 | 2026-02-02 21:00 | 6.4613 | 450.0595 | 736.9727 | 0.33944 | 292.5386
601 | 2026-02-02 21:15 | 6.5152 | 449.044 | 733.9489 | 0.33812 | 291.8786
602 | 2026-02-02 21:30 | 6.4422 | 449.8737 | 737.1511 | 0.33948 | 292.4179
603 | 2026-02-02 21:45 | 6.4454 | 450.1266 | 737.485 | 0.33964 | 292.5823
604 | 2026-02-02 22:00 | 6.4676 | 450.1231 | 736.9167 | 0.33943 | 292.58
605 | 2026-02-02 22:15 | 6.4391 | 450.1249 | 737.6433 | 0.3397 | 292.5812
606 | 2026-02-02 22:30 | 6.4708 | 449.9756 | 736.5941 | 0.33928 | 292.4841
607 | 2026-02-02 22:45 | 6.4962 | 449.6815 | 735.4716 | 0.33881 | 292.293
608 | 2026-02-02 23:00 | 6.4549 | 449.958 | 736.9673 | 0.33942 | 292.4727
609 | 2026-02-02 23:15 | 6.4327 | 450.192 | 737.9145 | 0.33982 | 292.6248
610 | 2026-02-02 23:30 | 6.4993 | 449.9049 | 735.7568 | 0.33895 | 292.4382
611 | 2026-02-02 23:45 | 6.4581 | 450.0717 | 737.0731 | 0.33948 | 292.5466
612 | 2026-02-03 | 6.4993 | 449.7452 | 735.4955 | 0.33883 | 292.3344
613 | 2026-02-03 00:15 | 6.3978 | 449.6403 | 737.8976 | 0.33972 | 292.2661
614 | 2026-02-03 00:30 | 6.5025 | 449.5059 | 735.024 | 0.33861 | 292.1788
615 | 2026-02-03 00:45 | 6.4962 | 450.0081 | 736.0057 | 0.33906 | 292.5053
616 | 2026-02-03 01:00 | 6.4867 | 449.2709 | 735.0395 | 0.33858 | 292.0261
617 | 2026-02-03 01:15 | 6.4898 | 449.0252 | 734.5583 | 0.33835 | 291.8664
618 | 2026-02-03 01:30 | 6.4295 | 449.958 | 737.6115 | 0.33967 | 292.4727
619 | 2026-02-03 01:45 | 6.4898 | 449.8224 | 735.8625 | 0.33898 | 292.3846
620 | 2026-02-03 02:00 | 6.4486 | 448.8657 | 735.3395 | 0.33863 | 291.7627
621 | 2026-02-03 02:15 | 6.4359 | 448.4608 | 734.9965 | 0.33843 | 291.4995
622 | 2026-02-03 02:30 | 6.4263 | 450.2091 | 738.1046 | 0.33989 | 292.6359
623 | 2026-02-03 02:45 | 6.4549 | 450.2074 | 737.3758 | 0.33962 | 292.6348
624 | 2026-02-03 03:00 | 6.4962 | 449.6403 | 735.4041 | 0.33877 | 292.2661
625 | 2026-02-03 03:15 | 6.4518 | 450.3708 | 737.7239 | 0.33977 | 292.741
626 | 2026-02-03 03:30 | 6.5057 | 449.6349 | 735.1549 | 0.33868 | 292.2627
627 | 2026-02-03 03:45 | 6.4613 | 449.1248 | 735.442 | 0.33871 | 291.9311
628 | 2026-02-03 04:00 | 6.4549 | 449.0629 | 735.5012 | 0.33872 | 291.8908
629 | 2026-02-03 04:15 | 6.4454 | 448.9239 | 735.5145 | 0.3387 | 291.8005
630 | 2026-02-03 04:30 | 6.4232 | 448.759 | 735.8068 | 0.33879 | 291.6933
631 | 2026-02-03 04:45 | 6.3978 | 449.3722 | 737.4577 | 0.33951 | 292.0919
632 | 2026-02-03 05:00 | 6.5342 | 450.1885 | 735.3396 | 0.33884 | 292.6225
633 | 2026-02-03 05:15 | 6.4613 | 449.338 | 735.7913 | 0.33887 | 292.0697
634 | 2026-02-03 05:30 | 6.4803 | 449.175 | 735.0436 | 0.33856 | 291.9637
635 | 2026-02-03 05:45 | 6.4168 | 450.2351 | 738.3884 | 0.34001 | 292.6528
636 | 2026-02-03 06:00 | 6.4454 | 450.1077 | 737.454 | 0.33963 | 292.57
637 | 2026-02-03 06:15 | 6.4898 | 449.8654 | 735.9327 | 0.33901 | 292.4125
638 | 2026-02-03 06:30 | 6.4263 | 450.0528 | 737.8483 | 0.33977 | 292.5343
639 | 2026-02-03 06:45 | 6.4867 | 449.4628 | 735.3536 | 0.33873 | 292.1508
640 | 2026-02-03 07:00 | 6.4137 | 449.0252 | 736.4847 | 0.33909 | 291.8664
641 | 2026-02-03 07:15 | 6.4073 | 449.9462 | 738.1567 | 0.33987 | 292.465
642 | 2026-02-03 07:30 | 6.474 | 449.0216 | 734.9522 | 0.3385 | 291.864
643 | 2026-02-03 07:45 | 6.4644 | 448.6953 | 734.6594 | 0.33834 | 291.6519
644 | 2026-02-03 08:00 | 6.4263 | 448.9839 | 736.0959 | 0.33893 | 291.8396
645 | 2026-02-03 08:15 | 6.4391 | 450.3329 | 737.9843 | 0.33987 | 292.7164
646 | 2026-02-03 08:30 | 6.4359 | 450.2455 | 737.9216 | 0.33983 | 292.6596
647 | 2026-02-03 08:45 | 6.4486 | 450.2606 | 737.6248 | 0.33972 | 292.6694
648 | 2026-02-03 09:00 | 6.4549 | 449.3722 | 736.0079 | 0.33896 | 292.0919
649 | 2026-02-03 09:15 | 6.4105 | 450.1231 | 738.3662 | 0.33998 | 292.58
650 | 2026-02-03 09:30 | 6.4835 | 449.7417 | 735.8908 | 0.33898 | 292.3321
651 | 2026-02-03 09:45 | 6.4105 | 450.1249 | 738.3691 | 0.33998 | 292.5812
652 | 2026-02-03 10:00 | 6.4549 | 449.6833 | 736.5175 | 0.33921 | 292.2942
653 | 2026-02-03 10:15 | 6.4009 | 450.0251 | 738.4485 | 0.34 | 292.5163
654 | 2026-02-03 10:30 | 6.42 | 450.156 | 738.178 | 0.33991 | 292.6014
655 | 2026-02-03 10:45 | 6.4105 | 449.53 | 737.3933 | 0.33951 | 292.1945
656 | 2026-02-03 11:00 | 6.3882 | 449.7606 | 738.3373 | 0.33991 | 292.3444
657 | 2026-02-03 11:15 | 6.4263 | 450.2281 | 738.1356 | 0.33991 | 292.6482
658 | 2026-02-03 11:30 | 6.4263 | 450.1732 | 738.0457 | 0.33987 | 292.6125
659 | 2026-02-03 11:45 | 6.4422 | 450.4155 | 738.0389 | 0.3399 | 292.7701
660 | 2026-02-03 12:00 | 6.474 | 449.754 | 736.1511 | 0.33908 | 292.3401
661 | 2026-02-03 12:15 | 6.4009 | 449.9857 | 738.3837 | 0.33996 | 292.4907
662 | 2026-02-03 12:30 | 6.4708 | 449.6144 | 736.0029 | 0.339 | 292.2494
663 | 2026-02-03 12:45 | 6.4105 | 450.2109 | 738.5102 | 0.34005 | 292.6371
664 | 2026-02-03 13:00 | 6.4137 | 449.8188 | 737.7863 | 0.33971 | 292.3822
665 | 2026-02-03 13:15 | 6.5025 | 450.0081 | 735.8452 | 0.339 | 292.5053
666 | 2026-02-03 13:30 | 6.42 | 449.3515 | 736.8588 | 0.33928 | 292.0785
667 | 2026-02-03 13:45 | 6.4771 | 448.4141 | 733.8786 | 0.338 | 291.4691
668 | 2026-02-03 14:00 | 6.3692 | 449.7452 | 738.7971 | 0.34008 | 292.3344
669 | 2026-02-03 14:15 | -0.25094 | 6.2119 | 13.2244 | 0.0026005 | 4.0377
670 | 2026-02-03 14:30 | 6.3565 | 442.0731 | 726.513 | 0.33419 | 287.3475
671 | 2026-02-03 14:45 | 6.5722 | 451.4536 | 736.4454 | 0.33946 | 293.4448
672 | 2026-02-03 15:00 | 6.5913 | 453.3397 | 739.0408 | 0.34075 | 294.6708
673 | 2026-02-03 15:15 | 6.6483 | 454.9804 | 740.27 | 0.34147 | 295.7372
674 | 2026-02-03 15:30 | 6.6989 | 454.3518 | 737.97 | 0.34049 | 295.3287
675 | 2026-02-03 15:45 | 6.7148 | 453.8767 | 736.801 | 0.33997 | 295.0198
676 | 2026-02-03 16:00 | -3.6418 | 0.068188 | 0.1711 | -0.0053183 | 0.044322
677 | 2026-02-03 16:15 | 5.0732 | 381.1664 | 655.4466 | 0.29731 | 247.7581
678 | 2026-02-03 16:30 | 6.4009 | 438.7365 | 719.9249 | 0.33115 | 285.1787
679 | 2026-02-03 16:45 | 6.6704 | 446.8301 | 726.4594 | 0.33492 | 290.4396
680 | 2026-02-03 17:00 | 6.7559 | 447.9684 | 726.1913 | 0.33499 | 291.1794
681 | 2026-02-03 17:15 | 6.7211 | 448.6866 | 728.2187 | 0.33588 | 291.6462
682 | 2026-02-03 17:30 | 6.7432 | 450.8104 | 731.1137 | 0.33732 | 293.0268
683 | 2026-02-03 17:45 | 6.759 | 450.6587 | 730.4743 | 0.33705 | 292.9281
684 | 2026-02-03 18:00 | 6.759 | 451.5485 | 731.9166 | 0.33774 | 293.5065
685 | 2026-02-03 18:15 | 6.7844 | 452.1198 | 732.2113 | 0.33794 | 293.8778
686 | 2026-02-03 18:30 | 6.778 | 451.6398 | 731.5919 | 0.33763 | 293.5659
687 | 2026-02-03 18:45 | 6.7495 | 452.2316 | 733.2607 | 0.33836 | 293.9505
688 | 2026-02-03 19:00 | 6.7559 | 453.4599 | 735.0934 | 0.33925 | 294.7489
689 | 2026-02-03 19:15 | 6.7559 | 452.5339 | 733.5924 | 0.33853 | 294.147
690 | 2026-02-03 19:30 | 6.8065 | 453.0154 | 733.111 | 0.33842 | 294.46
691 | 2026-02-03 19:45 | 6.8318 | 453.1539 | 732.7051 | 0.33829 | 294.55
692 | 2026-02-03 20:00 | 6.7939 | 452.9774 | 733.3635 | 0.33851 | 294.4353
693 | 2026-02-03 20:15 | 6.7559 | 452.8962 | 734.1797 | 0.33881 | 294.3825
694 | 2026-02-03 20:30 | 6.7527 | 453.0362 | 734.486 | 0.33895 | 294.4735
695 | 2026-02-03 20:45 | 6.7527 | 453.2724 | 734.8689 | 0.33914 | 294.627
696 | 2026-02-03 21:00 | 6.7749 | 453.6913 | 734.9936 | 0.33925 | 294.8993
697 | 2026-02-03 21:15 | 6.797 | 454.0071 | 734.9521 | 0.33928 | 295.1046
698 | 2026-02-03 21:30 | 6.8128 | 453.9258 | 734.4257 | 0.33907 | 295.0518
699 | 2026-02-03 21:45 | 6.8033 | 454.3866 | 735.4084 | 0.33952 | 295.3513
700 | 2026-02-03 22:00 | 6.7749 | 453.3279 | 734.405 | 0.33897 | 294.6631
701 | 2026-02-03 22:15 | 6.7939 | 453.6721 | 734.4883 | 0.33905 | 294.8869
702 | 2026-02-03 22:30 | 6.8349 | 455.0522 | 735.6953 | 0.33973 | 295.7839
703 | 2026-02-03 22:45 | 6.7907 | 454.1473 | 735.337 | 0.33945 | 295.1958
704 | 2026-02-03 23:00 | 6.759 | 453.2327 | 734.6465 | 0.33905 | 294.6012
705 | 2026-02-03 23:15 | 6.8539 | 455.0746 | 735.2583 | 0.33956 | 295.7985
706 | 2026-02-03 23:30 | 6.7875 | 453.5576 | 734.4613 | 0.33902 | 294.8124
707 | 2026-02-03 23:45 | 6.8254 | 455.0331 | 735.9015 | 0.3398 | 295.7715
708 | 2026-02-04 | 6.8128 | 454.2337 | 734.9239 | 0.33931 | 295.2519
709 | 2026-02-04 00:15 | 6.7717 | 453.6846 | 735.0621 | 0.33927 | 294.895
710 | 2026-02-04 00:30 | 6.8001 | 454.3166 | 735.3745 | 0.33949 | 295.3058
711 | 2026-02-04 00:45 | 6.7654 | 453.4125 | 734.7793 | 0.33912 | 294.7181
712 | 2026-02-04 01:00 | 6.8001 | 454.1746 | 735.1446 | 0.33938 | 295.2134
713 | 2026-02-04 01:15 | 6.8286 | 454.7776 | 735.409 | 0.33958 | 295.6055
714 | 2026-02-04 01:30 | 6.7939 | 454.0595 | 735.1155 | 0.33935 | 295.1387
715 | 2026-02-04 01:45 | 6.8065 | 454.4443 | 735.4233 | 0.33953 | 295.3888
716 | 2026-02-04 02:00 | 6.7907 | 453.9352 | 734.9935 | 0.33929 | 295.0579
717 | 2026-02-04 02:15 | 6.8128 | 453.7584 | 734.1548 | 0.33894 | 294.9429
718 | 2026-02-04 02:30 | 6.7527 | 453.6804 | 735.5303 | 0.33945 | 294.8922
719 | 2026-02-04 02:45 | 6.7907 | 453.8281 | 734.8201 | 0.3392 | 294.9883
720 | 2026-02-04 03:00 | 6.8096 | 454.4553 | 735.3618 | 0.33951 | 295.3959
721 | 2026-02-04 03:15 | 6.7686 | 453.3677 | 734.6273 | 0.33906 | 294.689
722 | 2026-02-04 03:30 | 6.8128 | 454.5383 | 735.4168 | 0.33954 | 295.4499
723 | 2026-02-04 03:45 | 6.8602 | 455.0123 | 735.0001 | 0.33945 | 295.758
724 | 2026-02-04 04:00 | 6.7875 | 454.9867 | 736.7755 | 0.34013 | 295.7413
725 | 2026-02-04 04:15 | 6.8096 | 453.7343 | 734.1952 | 0.33895 | 294.9273
726 | 2026-02-04 04:30 | 6.8065 | 453.3155 | 733.5966 | 0.33866 | 294.6551
727 | 2026-02-04 04:45 | 6.797 | 453.304 | 733.8138 | 0.33874 | 294.6476
728 | 2026-02-04 05:00 | 6.8065 | 454.1987 | 735.0258 | 0.33934 | 295.2291
729 | 2026-02-04 05:15 | 6.8001 | 454.2767 | 735.3099 | 0.33946 | 295.2798
730 | 2026-02-04 05:30 | 6.8539 | 454.8239 | 734.8533 | 0.33937 | 295.6355
731 | 2026-02-04 05:45 | 6.8286 | 454.35 | 734.7174 | 0.33924 | 295.3275
732 | 2026-02-04 06:00 | 6.759 | 453.8463 | 735.6411 | 0.33952 | 295.0001
733 | 2026-02-04 06:15 | 6.7686 | 453.7823 | 735.2991 | 0.33938 | 294.9585
734 | 2026-02-04 06:30 | 6.7432 | 452.9708 | 734.6172 | 0.33899 | 294.431
735 | 2026-02-04 06:45 | 6.7875 | 453.6737 | 734.6494 | 0.33911 | 294.8879
736 | 2026-02-04 07:00 | 6.7622 | 453.658 | 735.2564 | 0.33935 | 294.8777
737 | 2026-02-04 07:15 | 6.7749 | 453.2003 | 734.1983 | 0.33887 | 294.5802
738 | 2026-02-04 07:30 | 6.8191 | 454.0612 | 734.4871 | 0.33911 | 295.1398
739 | 2026-02-04 07:45 | 6.7939 | 453.7856 | 734.672 | 0.33914 | 294.9606
740 | 2026-02-04 08:00 | 6.6989 | 452.7769 | 735.412 | 0.33927 | 294.305
741 | 2026-02-04 08:15 | 6.797 | 453.6116 | 734.3118 | 0.33898 | 294.8475
742 | 2026-02-04 08:30 | 6.8001 | 454.3198 | 735.3796 | 0.33949 | 295.3078
743 | 2026-02-04 08:45 | 6.7559 | 453.9783 | 735.9338 | 0.33965 | 295.0859
744 | 2026-02-04 09:00 | 6.68 | 452.7561 | 735.8546 | 0.33944 | 294.2915
745 | 2026-02-04 09:15 | 6.7527 | 452.8289 | 734.15 | 0.33879 | 294.3388
746 | 2026-02-04 09:30 | 6.8033 | 454.433 | 735.4835 | 0.33955 | 295.3814
747 | 2026-02-04 09:45 | 6.7749 | 453.0014 | 733.876 | 0.33871 | 294.4509
748 | 2026-02-04 10:00 | 6.7844 | 453.958 | 735.1883 | 0.33937 | 295.0727
749 | 2026-02-04 10:15 | 6.7495 | 453.4539 | 735.2427 | 0.33931 | 294.745
750 | 2026-02-04 10:30 | 6.816 | 454.3117 | 734.9717 | 0.33934 | 295.3026
751 | 2026-02-04 10:45 | 6.8191 | 454.7074 | 735.5325 | 0.33961 | 295.5598
752 | 2026-02-04 11:00 | 6.7559 | 453.3819 | 734.967 | 0.33919 | 294.6982
753 | 2026-02-04 11:15 | 6.8001 | 454.0485 | 734.9406 | 0.33928 | 295.1315
754 | 2026-02-04 11:30 | 6.7654 | 453.4125 | 734.7793 | 0.33912 | 294.7181
755 | 2026-02-04 11:45 | 6.7654 | 453.7425 | 735.3141 | 0.33938 | 294.9326
756 | 2026-02-04 12:00 | 6.7559 | 453.4044 | 735.0035 | 0.33921 | 294.7128
757 | 2026-02-04 12:15 | 6.8096 | 454.7027 | 735.762 | 0.3397 | 295.5567
758 | 2026-02-04 12:30 | 6.7749 | 454.3756 | 736.1022 | 0.33978 | 295.3441
759 | 2026-02-04 12:45 | 6.778 | 454.0071 | 735.4266 | 0.33946 | 295.1046
760 | 2026-02-04 13:00 | 6.7749 | 453.7343 | 735.0634 | 0.33928 | 294.9273
761 | 2026-02-04 13:15 | 6.7812 | 453.6356 | 734.7455 | 0.33915 | 294.8631
762 | 2026-02-04 13:30 | 6.6989 | 452.9493 | 735.692 | 0.3394 | 294.4171
763 | 2026-02-04 13:45 | 6.7527 | 453.7202 | 735.5948 | 0.33948 | 294.9181
764 | 2026-02-04 14:00 | 6.7654 | 452.9774 | 734.0741 | 0.33879 | 294.4353
765 | 2026-02-04 14:15 | 6.7844 | 453.2467 | 734.0364 | 0.33881 | 294.6104
766 | 2026-02-04 14:30 | 6.7369 | 453.4987 | 735.6317 | 0.33946 | 294.7741
767 | 2026-02-04 14:45 | 6.7369 | 453.0305 | 734.8723 | 0.3391 | 294.4698
768 | 2026-02-04 15:00 | 6.7527 | 453.038 | 734.4888 | 0.33896 | 294.4747
769 | 2026-02-04 15:15 | 6.8223 | 453.9242 | 734.1873 | 0.33898 | 295.0507
770 | 2026-02-04 15:30 | 6.7559 | 453.2517 | 734.756 | 0.33909 | 294.6136
771 | 2026-02-04 15:45 | 6.8065 | 453.2882 | 733.5524 | 0.33863 | 294.6373
772 | 2026-02-04 16:00 | 6.7527 | 453.1258 | 734.6313 | 0.33902 | 294.5318
773 | 2026-02-04 16:15 | 6.7401 | 452.5059 | 733.942 | 0.33866 | 294.1288
774 | 2026-02-04 16:30 | 6.7844 | 453.6994 | 734.7695 | 0.33916 | 294.9046
775 | 2026-02-04 16:45 | 6.7148 | 452.6544 | 734.8167 | 0.33902 | 294.2253
776 | 2026-02-04 17:00 | 6.7464 | 453.1572 | 734.8402 | 0.33911 | 294.5522
777 | 2026-02-04 17:15 | 6.7337 | 454.2112 | 736.8672 | 0.34005 | 295.2373
778 | 2026-02-04 17:30 | 6.7179 | 453.3968 | 735.9423 | 0.33957 | 294.7079
779 | 2026-02-04 17:45 | 6.7337 | 452.8116 | 734.5966 | 0.33896 | 294.3275
780 | 2026-02-04 18:00 | 6.7274 | 453.3155 | 735.5724 | 0.33941 | 294.6551
781 | 2026-02-04 18:15 | 6.7527 | 452.4265 | 733.4975 | 0.33848 | 294.0772
782 | 2026-02-04 18:30 | 6.7654 | 452.9168 | 733.976 | 0.33874 | 294.3959
783 | 2026-02-04 18:45 | 6.7812 | 454.1442 | 735.5692 | 0.33954 | 295.1937
784 | 2026-02-04 19:00 | 6.7369 | 453.1 | 734.985 | 0.33916 | 294.515
785 | 2026-02-04 19:15 | 6.7622 | 453.3329 | 734.7296 | 0.33909 | 294.6664
786 | 2026-02-04 19:30 | 6.7654 | 452.5077 | 733.3129 | 0.33842 | 294.13
787 | 2026-02-04 19:45 | 6.7432 | 453.2327 | 735.042 | 0.3392 | 294.6012
788 | 2026-02-04 20:00 | 6.6989 | 452.9376 | 735.673 | 0.33939 | 294.4095
789 | 2026-02-04 20:15 | 6.7527 | 453.4698 | 735.189 | 0.33929 | 294.7554
790 | 2026-02-04 20:30 | 6.7654 | 453.677 | 735.2079 | 0.33933 | 294.89
791 | 2026-02-04 20:45 | 6.7464 | 453.7757 | 735.8432 | 0.33959 | 294.9542
792 | 2026-02-04 21:00 | 6.7464 | 453.1 | 734.7474 | 0.33906 | 294.515
793 | 2026-02-04 21:15 | 6.759 | 453.4681 | 735.0281 | 0.33923 | 294.7542
794 | 2026-02-04 21:30 | 6.6926 | 453.4698 | 736.697 | 0.33987 | 294.7554
795 | 2026-02-04 21:45 | 6.7337 | 452.8597 | 734.6747 | 0.339 | 294.3588
796 | 2026-02-04 22:00 | 6.7053 | 453.0205 | 735.649 | 0.3394 | 294.4633
797 | 2026-02-04 22:15 | 6.6704 | 452.3868 | 735.4933 | 0.33924 | 294.0514
798 | 2026-02-04 22:30 | 6.7686 | 453.8287 | 735.3743 | 0.33942 | 294.9886
799 | 2026-02-04 22:45 | 6.6863 | 452.4489 | 735.1968 | 0.33914 | 294.0918
800 | 2026-02-04 23:00 | 6.759 | 453.1407 | 734.4974 | 0.33897 | 294.5414
801 | 2026-02-04 23:15 | 6.7337 | 452.839 | 734.6411 | 0.33898 | 294.3453
802 | 2026-02-04 23:30 | 6.7369 | 453.4954 | 735.6265 | 0.33946 | 294.772
803 | 2026-02-04 23:45 | 6.7844 | 453.934 | 735.1495 | 0.33935 | 295.0571
804 | 2026-02-05 | 6.7495 | 452.989 | 734.4889 | 0.33895 | 294.4429
805 | 2026-02-05 00:15 | 6.7559 | 453.4606 | 735.0946 | 0.33925 | 294.7494
806 | 2026-02-05 00:30 | 6.7179 | 453.2327 | 735.6759 | 0.33944 | 294.6012
807 | 2026-02-05 00:45 | 6.68 | 452.9079 | 736.1013 | 0.33955 | 294.3901
808 | 2026-02-05 01:00 | 6.7369 | 453.4655 | 735.5779 | 0.33944 | 294.7526
809 | 2026-02-05 01:15 | 6.7369 | 453.8718 | 736.237 | 0.33975 | 295.0167
810 | 2026-02-05 01:30 | 6.68 | 452.2655 | 735.0572 | 0.33905 | 293.9725
811 | 2026-02-05 01:45 | 6.7274 | 453.0802 | 735.1907 | 0.33923 | 294.5021
812 | 2026-02-05 02:00 | 6.7084 | 452.2967 | 734.3943 | 0.3388 | 293.9929
813 | 2026-02-05 02:15 | 6.7211 | 453.3015 | 735.7087 | 0.33946 | 294.6459
814 | 2026-02-05 02:30 | 6.6926 | 453.4588 | 736.679 | 0.33986 | 294.7482
815 | 2026-02-05 02:45 | 6.7369 | 452.4572 | 733.9424 | 0.33866 | 294.0972
816 | 2026-02-05 03:00 | 6.7084 | 452.328 | 734.4451 | 0.33883 | 294.0132
817 | 2026-02-05 03:15 | 6.7179 | 451.7363 | 733.247 | 0.33828 | 293.6286
818 | 2026-02-05 03:30 | 6.7116 | 452.2934 | 734.3094 | 0.33877 | 293.9907
819 | 2026-02-05 03:45 | 6.6989 | 452.4159 | 734.8256 | 0.33899 | 294.0703
820 | 2026-02-05 04:00 | 6.7495 | 453.2533 | 734.9174 | 0.33915 | 294.6147
821 | 2026-02-05 04:15 | 6.7337 | 453.3221 | 735.4249 | 0.33936 | 294.6594
822 | 2026-02-05 04:30 | 6.7179 | 452.4349 | 734.381 | 0.33882 | 294.0827
823 | 2026-02-05 04:45 | 6.7242 | 452.8614 | 734.915 | 0.33909 | 294.3599
824 | 2026-02-05 05:00 | 6.7369 | 453.2393 | 735.2109 | 0.33926 | 294.6055
825 | 2026-02-05 05:15 | 6.7527 | 453.7812 | 735.6939 | 0.33953 | 294.9578
826 | 2026-02-05 05:30 | 6.7337 | 452.8143 | 734.601 | 0.33896 | 294.3293
827 | 2026-02-05 05:45 | 6.6926 | 452.8507 | 735.6912 | 0.33939 | 294.3529
828 | 2026-02-05 06:00 | 6.7369 | 452.5384 | 734.074 | 0.33872 | 294.1499
829 | 2026-02-05 06:15 | 6.7211 | 453.12 | 735.4141 | 0.33932 | 294.528
830 | 2026-02-05 06:30 | 6.7432 | 453.391 | 735.2987 | 0.33932 | 294.7041
831 | 2026-02-05 06:45 | 6.7432 | 452.9095 | 734.5178 | 0.33895 | 294.3911
832 | 2026-02-05 07:00 | 6.7464 | 453.5484 | 735.4746 | 0.33941 | 294.8065
833 | 2026-02-05 07:15 | 6.7179 | 453.0561 | 735.3893 | 0.3393 | 294.4865
834 | 2026-02-05 07:30 | 6.7084 | 452.0483 | 733.991 | 0.33861 | 293.8314
835 | 2026-02-05 07:45 | 6.6926 | 452.7506 | 735.5284 | 0.33931 | 294.2879
836 | 2026-02-05 08:00 | 6.7622 | 453.1042 | 734.3589 | 0.33892 | 294.5177
837 | 2026-02-05 08:15 | 6.6989 | 452.4691 | 734.9119 | 0.33903 | 294.1049
838 | 2026-02-05 08:30 | 6.6989 | 452.68 | 735.2546 | 0.33919 | 294.242
839 | 2026-02-05 08:45 | 6.7211 | 452.4175 | 734.274 | 0.33878 | 294.0714
840 | 2026-02-05 09:00 | 6.6958 | 451.6447 | 733.6525 | 0.33842 | 293.5691
841 | 2026-02-05 09:15 | 6.7464 | 452.0379 | 733.0252 | 0.33824 | 293.8246
842 | 2026-02-05 09:30 | 6.7084 | 452.83 | 735.2602 | 0.33922 | 294.3395
843 | 2026-02-05 09:45 | 6.7179 | 452.5552 | 734.5763 | 0.33891 | 294.1609
844 | 2026-02-05 10:00 | 6.7401 | 452.9245 | 734.621 | 0.33899 | 294.4009
845 | 2026-02-05 10:15 | 6.6673 | 451.7361 | 734.515 | 0.33876 | 293.6284
846 | 2026-02-05 10:30 | 6.6641 | 451.986 | 735.0002 | 0.33899 | 293.7909
847 | 2026-02-05 10:45 | 6.6989 | 452.0015 | 734.1526 | 0.33867 | 293.801
848 | 2026-02-05 11:00 | 6.6958 | 452.2051 | 734.5627 | 0.33885 | 293.9333
849 | 2026-02-05 11:15 | 6.6989 | 452.633 | 735.1783 | 0.33916 | 294.2115
850 | 2026-02-05 11:30 | 6.6768 | 452.8143 | 736.0296 | 0.33951 | 294.3293
851 | 2026-02-05 11:45 | 6.7021 | 452.0602 | 734.1692 | 0.33868 | 293.8391
852 | 2026-02-05 12:00 | 6.7179 | 451.7136 | 733.2102 | 0.33826 | 293.6138
853 | 2026-02-05 12:15 | 6.7495 | 453.2028 | 734.8355 | 0.33911 | 294.5818
854 | 2026-02-05 12:30 | 6.7401 | 453.2294 | 735.1154 | 0.33923 | 294.5991
855 | 2026-02-05 12:45 | 6.7084 | 451.6017 | 733.2658 | 0.33826 | 293.5411
856 | 2026-02-05 13:00 | 6.7084 | 451.7518 | 733.5095 | 0.33838 | 293.6386
857 | 2026-02-05 13:15 | 6.6863 | 452.5692 | 735.3922 | 0.33923 | 294.17
858 | 2026-02-05 13:30 | 6.6704 | 451.5362 | 734.1105 | 0.33858 | 293.4985
859 | 2026-02-05 13:45 | 6.5089 | 448.4518 | 733.1406 | 0.33772 | 291.4937
860 | 2026-02-05 14:00 | 6.5184 | 450.3245 | 735.9615 | 0.33909 | 292.7109
861 | 2026-02-05 14:15 | 6.5437 | 450.0897 | 734.9382 | 0.33867 | 292.5583
862 | 2026-02-05 14:30 | 6.493 | 449.3098 | 734.9436 | 0.33855 | 292.0513
863 | 2026-02-05 14:45 | 6.512 | 449.8154 | 735.2897 | 0.33876 | 292.38
864 | 2026-02-05 15:00 | 6.512 | 449.535 | 734.8314 | 0.33854 | 292.1978
865 | 2026-02-05 15:15 | 6.4676 | 449.1634 | 735.3456 | 0.33868 | 291.9562
866 | 2026-02-05 15:30 | 6.5469 | 449.1634 | 733.3458 | 0.33791 | 291.9562
867 | 2026-02-05 15:45 | 6.5342 | 449.0279 | 733.4439 | 0.33793 | 291.8681
868 | 2026-02-05 16:00 | 6.5374 | 448.9301 | 733.2042 | 0.33782 | 291.8045
869 | 2026-02-05 16:15 | 6.4581 | 448.9095 | 735.1697 | 0.33857 | 291.7911
870 | 2026-02-05 16:30 | 6.5374 | 448.7128 | 732.8494 | 0.33765 | 291.6633
871 | 2026-02-05 16:45 | 6.5406 | 448.8906 | 733.06 | 0.33776 | 291.7789
872 | 2026-02-05 17:00 | 6.512 | 449.1552 | 734.2106 | 0.33824 | 291.9509
873 | 2026-02-05 17:15 | 6.512 | 448.7408 | 733.5331 | 0.33792 | 291.6815
874 | 2026-02-05 17:30 | 6.5184 | 448.4689 | 732.929 | 0.33765 | 291.5048
875 | 2026-02-05 17:45 | 6.5596 | 448.9713 | 732.7141 | 0.33764 | 291.8314
876 | 2026-02-05 18:00 | 6.5089 | 448.5532 | 733.3063 | 0.3378 | 291.5596
877 | 2026-02-05 18:15 | 6.5532 | 448.9794 | 732.8867 | 0.33771 | 291.8366
878 | 2026-02-05 18:30 | 6.4549 | 448.7632 | 735.0103 | 0.33849 | 291.696
879 | 2026-02-05 18:45 | 6.4867 | 448.983 | 734.5686 | 0.33835 | 291.839
880 | 2026-02-05 19:00 | 6.4771 | 447.456 | 732.3106 | 0.33725 | 290.8464
881 | 2026-02-05 19:15 | 6.5184 | 448.0316 | 732.2142 | 0.3373 | 291.2205
882 | 2026-02-05 19:30 | 6.4993 | 448.4573 | 733.3893 | 0.33782 | 291.4972
883 | 2026-02-05 19:45 | 6.4581 | 449.0503 | 735.4003 | 0.33868 | 291.8827
884 | 2026-02-05 20:00 | 6.4581 | 448.0654 | 733.7874 | 0.33791 | 291.2425
885 | 2026-02-05 20:15 | 6.4835 | 447.8684 | 732.8256 | 0.33751 | 291.1144
886 | 2026-02-05 20:30 | 6.4771 | 448.0617 | 733.3019 | 0.33772 | 291.2401
887 | 2026-02-05 20:45 | 6.4295 | 447.7561 | 734.0019 | 0.33794 | 291.0414
888 | 2026-02-05 21:00 | 6.4708 | 448.1424 | 733.5933 | 0.33785 | 291.2926
889 | 2026-02-05 21:15 | 6.5057 | 448.2681 | 732.9201 | 0.33761 | 291.3742
890 | 2026-02-05 21:30 | 6.5152 | 448.4914 | 733.0455 | 0.33769 | 291.5194
891 | 2026-02-05 21:45 | 6.4676 | 448.8385 | 734.8137 | 0.33842 | 291.745
892 | 2026-02-05 22:00 | 6.4422 | 448.3523 | 734.6582 | 0.33829 | 291.429
893 | 2026-02-05 22:15 | 6.4041 | 447.7992 | 734.7156 | 0.33822 | 291.0695
894 | 2026-02-05 22:30 | 6.4898 | 448.3918 | 733.522 | 0.33786 | 291.4546
895 | 2026-02-05 22:45 | 6.4962 | 448.4859 | 733.5161 | 0.33787 | 291.5158
896 | 2026-02-05 23:00 | 6.493 | 448.5398 | 733.6842 | 0.33794 | 291.5509
897 | 2026-02-05 23:15 | 6.4549 | 448.7596 | 735.0045 | 0.33848 | 291.6937
898 | 2026-02-05 23:30 | 6.4644 | 449.0298 | 735.207 | 0.3386 | 291.8693
899 | 2026-02-05 23:45 | 6.474 | 448.4203 | 733.9681 | 0.33803 | 291.4732
900 | 2026-02-06 | 6.474 | 448.45 | 734.0167 | 0.33806 | 291.4925
901 | 2026-02-06 00:15 | 6.4867 | 448.2359 | 733.3462 | 0.33777 | 291.3533
902 | 2026-02-06 00:30 | 6.4835 | 448.5272 | 733.9036 | 0.33803 | 291.5426
903 | 2026-02-06 00:45 | 6.4644 | 448.1103 | 733.7015 | 0.33788 | 291.2717
904 | 2026-02-06 01:00 | 6.474 | 448.5381 | 734.1608 | 0.33813 | 291.5497
905 | 2026-02-06 01:15 | 6.5215 | 448.5623 | 733.0026 | 0.33769 | 291.5655
906 | 2026-02-06 01:30 | 6.4867 | 448.0316 | 733.0119 | 0.33761 | 291.2205
907 | 2026-02-06 01:45 | 6.4803 | 448.234 | 733.5038 | 0.33783 | 291.3521
908 | 2026-02-06 02:00 | 6.5089 | 448.251 | 732.8124 | 0.33757 | 291.3632
909 | 2026-02-06 02:15 | 6.4486 | 448.0187 | 733.952 | 0.33796 | 291.2121
910 | 2026-02-06 02:30 | 6.4993 | 448.4949 | 733.4509 | 0.33785 | 291.5217
911 | 2026-02-06 02:45 | 6.4771 | 447.7373 | 732.7709 | 0.33747 | 291.0292
912 | 2026-02-06 03:00 | 6.4644 | 448.026 | 733.5635 | 0.33782 | 291.2169
913 | 2026-02-06 03:15 | 6.4613 | 448.0296 | 733.6487 | 0.33785 | 291.2192
914 | 2026-02-06 03:30 | 6.4549 | 447.9491 | 733.677 | 0.33785 | 291.1669
915 | 2026-02-06 03:45 | 6.5025 | 448.3184 | 733.0822 | 0.33768 | 291.407
916 | 2026-02-06 04:00 | 6.4771 | 447.9247 | 733.0776 | 0.33762 | 291.151
917 | 2026-02-06 04:15 | 6.5089 | 448.2681 | 732.8402 | 0.33758 | 291.3742
918 | 2026-02-06 04:30 | 6.5215 | 448.3578 | 732.6683 | 0.33753 | 291.4325
919 | 2026-02-06 04:45 | 6.5025 | 447.9623 | 732.5 | 0.3374 | 291.1755
920 | 2026-02-06 05:00 | 6.4962 | 448.2529 | 733.1349 | 0.33769 | 291.3643
921 | 2026-02-06 05:15 | 6.4962 | 448.3148 | 733.2362 | 0.33774 | 291.4046
922 | 2026-02-06 05:30 | 6.4771 | 447.8422 | 732.9426 | 0.33755 | 291.0974
923 | 2026-02-06 05:45 | 6.4771 | 448.6376 | 734.2444 | 0.33817 | 291.6144
924 | 2026-02-06 06:00 | 6.4867 | 448.2583 | 733.3829 | 0.33778 | 291.3679
925 | 2026-02-06 06:15 | 6.4771 | 448.088 | 733.3448 | 0.33774 | 291.2572
926 | 2026-02-06 06:30 | 6.4613 | 447.7373 | 733.17 | 0.33762 | 291.0292
927 | 2026-02-06 06:45 | 6.4581 | 447.7015 | 733.1915 | 0.33762 | 291.006
928 | 2026-02-06 07:00 | 6.4105 | 447.3604 | 733.8343 | 0.33781 | 290.7842
929 | 2026-02-06 07:15 | 6.4422 | 447.8817 | 733.887 | 0.33792 | 291.1231
930 | 2026-02-06 07:30 | 6.42 | 448.0787 | 734.7717 | 0.33829 | 291.2512
931 | 2026-02-06 07:45 | 6.4486 | 447.6604 | 733.3651 | 0.33768 | 290.9792
932 | 2026-02-06 08:00 | 6.4486 | 448.5927 | 734.8923 | 0.33841 | 291.5852
933 | 2026-02-06 08:15 | 6.4422 | 448.026 | 734.1235 | 0.33803 | 291.2169
934 | 2026-02-06 08:30 | 6.4137 | 447.456 | 733.9109 | 0.33786 | 290.8464
935 | 2026-02-06 08:45 | 6.3819 | 447.4918 | 734.7736 | 0.33819 | 290.8696
936 | 2026-02-06 09:00 | 6.4613 | 447.9265 | 733.48 | 0.33777 | 291.1523
937 | 2026-02-06 09:15 | 6.4263 | 447.3305 | 733.3852 | 0.33764 | 290.7648
938 | 2026-02-06 09:30 | 6.4168 | 447.6695 | 734.1809 | 0.338 | 290.9852
939 | 2026-02-06 09:45 | 6.3978 | 447.5875 | 734.5289 | 0.33811 | 290.9319
940 | 2026-02-06 10:00 | 6.4391 | 447.7635 | 733.7735 | 0.33786 | 291.0462
941 | 2026-02-06 10:15 | 6.4549 | 447.5779 | 733.0692 | 0.33756 | 290.9257
942 | 2026-02-06 10:30 | 6.4137 | 448.086 | 734.9442 | 0.33835 | 291.2559
943 | 2026-02-06 10:45 | 6.3914 | 447.5875 | 734.6896 | 0.33818 | 290.9319
944 | 2026-02-06 11:00 | 6.3787 | 447.7579 | 735.2911 | 0.33843 | 291.0426
945 | 2026-02-06 11:15 | 6.4454 | 447.8611 | 733.7731 | 0.33787 | 291.1097
946 | 2026-02-06 11:30 | 6.4137 | 447.6475 | 734.225 | 0.33801 | 290.9709
947 | 2026-02-06 11:45 | 6.42 | 447.3681 | 733.6063 | 0.33773 | 290.7892
948 | 2026-02-06 12:00 | 6.4359 | 447.9733 | 734.1976 | 0.33805 | 291.1826
949 | 2026-02-06 12:15 | 6.4105 | 448.0448 | 734.957 | 0.33835 | 291.2291
950 | 2026-02-06 12:30 | 6.4549 | 448.0806 | 733.8924 | 0.33795 | 291.2524
951 | 2026-02-06 12:45 | 6.4327 | 448.3165 | 734.8403 | 0.33835 | 291.4057
952 | 2026-02-06 13:00 | 6.4676 | 448.2322 | 733.8211 | 0.33795 | 291.351
953 | 2026-02-06 13:15 | 6.474 | 447.966 | 733.2244 | 0.33768 | 291.1779
954 | 2026-02-06 13:30 | 6.4581 | 448.2868 | 734.15 | 0.33808 | 291.3864
955 | 2026-02-06 13:45 | 6.4232 | 448.4816 | 735.3519 | 0.33857 | 291.513
956 | 2026-02-06 14:00 | 6.4168 | 448.0393 | 734.7874 | 0.33829 | 291.2255
957 | 2026-02-06 14:15 | 6.4232 | 448.2079 | 734.9032 | 0.33836 | 291.3351
958 | 2026-02-06 14:30 | 6.3946 | 448.131 | 735.5012 | 0.33857 | 291.2851
959 | 2026-02-06 14:45 | 6.3851 | 448.3633 | 736.124 | 0.33885 | 291.4361
960 | 2026-02-06 15:00 | 6.4359 | 447.7447 | 733.8229 | 0.33787 | 291.034
961 | 2026-02-06 15:15 | 6.42 | 449.0189 | 736.3134 | 0.33902 | 291.8623
962 | 2026-02-06 15:30 | 6.4105 | 448.4343 | 735.5959 | 0.33866 | 291.4823
963 | 2026-02-06 15:45 | 6.4295 | 448.504 | 735.228 | 0.33853 | 291.5276
964 | 2026-02-06 16:00 | 6.4549 | 447.8514 | 733.517 | 0.33777 | 291.1034
965 | 2026-02-06 16:15 | 6.3946 | 447.4859 | 734.4424 | 0.33807 | 290.8658
966 | 2026-02-06 16:30 | 6.4009 | 447.1917 | 733.7991 | 0.33777 | 290.6746
967 | 2026-02-06 16:45 | 6.366 | 447.3604 | 734.96 | 0.33824 | 290.7842
968 | 2026-02-06 17:00 | 6.3756 | 447.6714 | 735.2294 | 0.33839 | 290.9864
969 | 2026-02-06 17:15 | 6.3724 | 447.8514 | 735.6056 | 0.33857 | 291.1034
970 | 2026-02-06 17:30 | 6.3882 | 447.6827 | 734.9263 | 0.33828 | 290.9938
971 | 2026-02-06 17:45 | 6.3756 | 447.7822 | 735.4114 | 0.33848 | 291.0584
972 | 2026-02-06 18:00 | 6.4391 | 448.1042 | 734.3319 | 0.33812 | 291.2678
973 | 2026-02-06 18:15 | 6.3756 | 448.9023 | 737.251 | 0.33936 | 291.7864
974 | 2026-02-06 18:30 | 6.3787 | 448.0915 | 735.8389 | 0.33869 | 291.2595
975 | 2026-02-06 18:45 | 6.3946 | 447.8234 | 734.9965 | 0.33833 | 291.0852
976 | 2026-02-06 19:00 | 6.3724 | 447.3961 | 734.8577 | 0.33821 | 290.8074
977 | 2026-02-06 19:15 | 6.4041 | 447.4185 | 734.0909 | 0.33792 | 290.822
978 | 2026-02-06 19:30 | 6.3724 | 447.966 | 735.7938 | 0.33866 | 291.1779
979 | 2026-02-06 19:45 | 6.3914 | 447.8046 | 735.046 | 0.33835 | 291.073
980 | 2026-02-06 20:00 | 6.4041 | 447.4391 | 734.1247 | 0.33794 | 290.8354
981 | 2026-02-06 20:15 | 6.4391 | 447.9939 | 734.1511 | 0.33804 | 291.196
982 | 2026-02-06 20:30 | 6.4105 | 448.512 | 735.7234 | 0.33872 | 291.5328
983 | 2026-02-06 20:45 | 6.3819 | 447.7447 | 735.1889 | 0.33839 | 291.034
984 | 2026-02-06 21:00 | 6.3819 | 448.1965 | 735.9308 | 0.33875 | 291.3277
985 | 2026-02-06 21:15 | 6.3819 | 448.2904 | 736.085 | 0.33882 | 291.3888
986 | 2026-02-06 21:30 | 6.3406 | 448.0727 | 736.7765 | 0.33905 | 291.2473
987 | 2026-02-06 21:45 | 6.4073 | 447.7539 | 734.5601 | 0.33815 | 291.04
988 | 2026-02-06 22:00 | 6.4073 | 448.3875 | 735.5996 | 0.33865 | 291.4519
989 | 2026-02-06 22:15 | 6.3628 | 447.9077 | 735.9406 | 0.3387 | 291.14
990 | 2026-02-06 22:30 | 6.3914 | 447.6901 | 734.858 | 0.33826 | 290.9986
991 | 2026-02-06 22:45 | 6.4486 | 448.8233 | 735.2702 | 0.33859 | 291.7352
992 | 2026-02-06 23:00 | 6.4327 | 448.4852 | 735.1169 | 0.33848 | 291.5154
993 | 2026-02-06 23:15 | 6.3787 | 448.564 | 736.6148 | 0.33906 | 291.5666
994 | 2026-02-06 23:30 | 6.3914 | 448.2601 | 735.7937 | 0.3387 | 291.3691
995 | 2026-02-06 23:45 | 6.2993 | 446.8341 | 735.7897 | 0.33847 | 290.4421
996 | 2026-02-07 | 6.3851 | 447.9041 | 735.3702 | 0.33849 | 291.1377
997 | 2026-02-07 00:15 | 6.3819 | 447.3287 | 734.5059 | 0.33806 | 290.7637
998 | 2026-02-07 00:30 | 6.366 | 447.818 | 735.7119 | 0.3386 | 291.0817
999 | 2026-02-07 00:45 | 6.3406 | 447.2743 | 735.4637 | 0.33842 | 290.7283
1000 | 2026-02-07 01:00 | 6.3787 | 447.5518 | 734.9526 | 0.33827 | 290.9087
1001 | 2026-02-07 01:15 | 6.3279 | 448.1837 | 737.283 | 0.33926 | 291.3194
1002 | 2026-02-07 01:30 | 6.3374 | 448.026 | 736.7804 | 0.33904 | 291.2169
1003 | 2026-02-07 01:45 | 6.3597 | 448.2644 | 736.6074 | 0.33901 | 291.3719
1004 | 2026-02-07 02:00 | 6.347 | 447.5816 | 735.8076 | 0.3386 | 290.928
1005 | 2026-02-07 02:15 | 6.3882 | 447.4204 | 734.4956 | 0.33808 | 290.8232
1006 | 2026-02-07 02:30 | 6.3343 | 448.6582 | 737.901 | 0.33957 | 291.6278
1007 | 2026-02-07 02:45 | 6.3597 | 448.3784 | 736.7947 | 0.3391 | 291.446
1008 | 2026-02-07 03:00 | 6.3565 | 448.0448 | 736.3271 | 0.33887 | 291.2291
1009 | 2026-02-07 03:15 | 6.3978 | 447.992 | 735.1927 | 0.33843 | 291.1948
1010 | 2026-02-07 03:30 | 6.3343 | 448.3111 | 737.3301 | 0.3393 | 291.4022
1011 | 2026-02-07 03:45 | 6.3565 | 448.1928 | 736.5704 | 0.33899 | 291.3253
1012 | 2026-02-07 04:00 | 6.3438 | 448.0316 | 736.6281 | 0.33898 | 291.2205
1013 | 2026-02-07 04:15 | 6.2961 | 447.2274 | 736.5182 | 0.33881 | 290.6978
1014 | 2026-02-07 04:30 | 6.366 | 448.114 | 736.1981 | 0.33883 | 291.274
1015 | 2026-02-07 04:45 | 6.3533 | 447.6453 | 735.7512 | 0.33859 | 290.9694
1016 | 2026-02-07 05:00 | 6.3438 | 447.4296 | 735.6384 | 0.33851 | 290.8292
1017 | 2026-02-07 05:15 | 6.366 | 447.7391 | 735.5823 | 0.33854 | 291.0304
1018 | 2026-02-07 05:30 | 6.3152 | 447.143 | 735.8937 | 0.33856 | 290.6429
1019 | 2026-02-07 05:45 | 6.3851 | 448.3615 | 736.1212 | 0.33884 | 291.435
1020 | 2026-02-07 06:00 | 6.3438 | 447.7035 | 736.0887 | 0.33873 | 291.0072
1021 | 2026-02-07 06:15 | 6.3438 | 447.752 | 736.1685 | 0.33876 | 291.0388
1022 | 2026-02-07 06:30 | 6.3565 | 447.1749 | 734.8975 | 0.33819 | 290.6637
1023 | 2026-02-07 06:45 | 6.366 | 446.9557 | 734.2952 | 0.33792 | 290.5212
1024 | 2026-02-07 07:00 | 6.3247 | 447.2404 | 735.812 | 0.33855 | 290.7063
1025 | 2026-02-07 07:15 | 6.3819 | 447.5628 | 734.8903 | 0.33825 | 290.9158
1026 | 2026-02-07 07:30 | 6.3184 | 447.1411 | 735.8099 | 0.33853 | 290.6417
1027 | 2026-02-07 07:45 | 6.3438 | 447.3659 | 735.5338 | 0.33846 | 290.7878
1028 | 2026-02-07 08:00 | 6.347 | 448.4852 | 737.2932 | 0.33931 | 291.5154
1029 | 2026-02-07 08:15 | 6.4137 | 447.5609 | 734.0829 | 0.33794 | 290.9146
1030 | 2026-02-07 08:30 | 6.3152 | 448.0296 | 737.3528 | 0.33926 | 291.2192
1031 | 2026-02-07 08:45 | 6.3565 | 447.7878 | 735.9047 | 0.33867 | 291.062
1032 | 2026-02-07 09:00 | 6.3692 | 447.4336 | 734.9998 | 0.33827 | 290.8318
1033 | 2026-02-07 09:15 | 6.3438 | 447.5853 | 735.8943 | 0.33863 | 290.9304
1034 | 2026-02-07 09:30 | 6.3914 | 447.7803 | 735.0061 | 0.33833 | 291.0572
1035 | 2026-02-07 09:45 | 6.3343 | 448.2267 | 737.1912 | 0.33923 | 291.3473
1036 | 2026-02-07 10:00 | 6.347 | 448.2359 | 736.8832 | 0.33911 | 291.3533
1037 | 2026-02-07 10:15 | 6.3343 | 447.4505 | 735.9147 | 0.33862 | 290.8428
1038 | 2026-02-07 10:30 | 6.3343 | 448.2079 | 737.1603 | 0.33921 | 291.3351
1039 | 2026-02-07 10:45 | 6.3819 | 448.2322 | 735.9894 | 0.33877 | 291.351
1040 | 2026-02-07 11:00 | 6.366 | 448.0296 | 736.0595 | 0.33877 | 291.2192
1041 | 2026-02-07 11:15 | 6.3215 | 447.621 | 736.5188 | 0.33888 | 290.9536
1042 | 2026-02-07 11:30 | 6.3692 | 447.9491 | 735.8466 | 0.33867 | 291.1669
1043 | 2026-02-07 11:45 | 6.3247 | 448.0485 | 737.1413 | 0.33918 | 291.2315
1044 | 2026-02-07 12:00 | 6.3787 | 448.0352 | 735.7464 | 0.33865 | 291.2229
1045 | 2026-02-07 12:15 | 6.347 | 448.114 | 736.6828 | 0.33902 | 291.274
1046 | 2026-02-07 12:30 | 6.3501 | 448.4609 | 737.1725 | 0.33926 | 291.4996
1047 | 2026-02-07 12:45 | 6.3946 | 447.8477 | 735.0363 | 0.33835 | 291.101
1048 | 2026-02-07 13:00 | 6.2929 | 447.2743 | 736.6763 | 0.33888 | 290.7283
1049 | 2026-02-07 13:15 | 6.3406 | 447.8761 | 736.4532 | 0.33889 | 291.1194
1050 | 2026-02-07 13:30 | 6.3374 | 448.0035 | 736.7434 | 0.33902 | 291.2023
1051 | 2026-02-07 13:45 | 6.3343 | 447.2406 | 735.5695 | 0.33845 | 290.7064
1052 | 2026-02-07 14:00 | 6.3279 | 447.9307 | 736.8668 | 0.33906 | 291.1549
1053 | 2026-02-07 14:15 | 6.3311 | 448.2734 | 737.349 | 0.3393 | 291.3777
1054 | 2026-02-07 14:30 | 6.3279 | 447.4991 | 736.1569 | 0.33872 | 290.8744
1055 | 2026-02-07 14:45 | 6.2866 | 447.4131 | 737.0674 | 0.33905 | 290.8185
1056 | 2026-02-07 15:00 | 6.3501 | 447.19 | 735.0834 | 0.33826 | 290.6735
1057 | 2026-02-07 15:15 | 6.2961 | 447.0326 | 736.1973 | 0.33866 | 290.5712
1058 | 2026-02-07 15:30 | 6.3215 | 446.9688 | 735.4457 | 0.33836 | 290.5297
1059 | 2026-02-07 15:45 | 6.2961 | 447.0812 | 736.2773 | 0.3387 | 290.6028
1060 | 2026-02-07 16:00 | 6.3215 | 446.9295 | 735.3811 | 0.33833 | 290.5042
1061 | 2026-02-07 16:15 | 6.3184 | 447.2143 | 735.9304 | 0.33859 | 290.6893
1062 | 2026-02-07 16:30 | 6.2929 | 447.6096 | 737.2285 | 0.33914 | 290.9462
1063 | 2026-02-07 16:45 | 6.3533 | 447.0531 | 734.7778 | 0.33812 | 290.5845
1064 | 2026-02-07 17:00 | 6.3343 | 447.1654 | 735.4457 | 0.3384 | 290.6575
1065 | 2026-02-07 17:15 | 6.2897 | 447.1131 | 736.4923 | 0.33878 | 290.6235
1066 | 2026-02-07 17:30 | 6.2929 | 447.5385 | 737.1113 | 0.33909 | 290.9
1067 | 2026-02-07 17:45 | 6.2897 | 447.7822 | 737.5945 | 0.33931 | 291.0584
1068 | 2026-02-07 18:00 | 6.3279 | 447.5234 | 736.1967 | 0.33874 | 290.8902
1069 | 2026-02-07 18:15 | 6.2929 | 446.8003 | 735.8956 | 0.33851 | 290.4202
1070 | 2026-02-07 18:30 | 6.2739 | 447.3171 | 737.233 | 0.3391 | 290.7561
1071 | 2026-02-07 18:45 | 6.2802 | 446.6824 | 736.0253 | 0.33854 | 290.3435
1072 | 2026-02-07 19:00 | 6.312 | 447.4035 | 736.4033 | 0.3388 | 290.8123
1073 | 2026-02-07 19:15 | 6.2897 | 446.8509 | 736.0604 | 0.33858 | 290.4531
1074 | 2026-02-07 19:30 | 6.3501 | 446.9501 | 734.689 | 0.33807 | 290.5175
1075 | 2026-02-07 19:45 | 6.2866 | 446.7928 | 736.0456 | 0.33856 | 290.4153
1076 | 2026-02-07 20:00 | 6.2548 | 447.0381 | 737.2607 | 0.33906 | 290.5747
1077 | 2026-02-07 20:15 | 6.3438 | 446.8602 | 734.7022 | 0.33806 | 290.4591
1078 | 2026-02-07 20:30 | 6.3343 | 447.1319 | 735.3906 | 0.33837 | 290.6357
1079 | 2026-02-07 20:45 | 6.3056 | 447.0381 | 735.964 | 0.33857 | 290.5747
1080 | 2026-02-07 21:00 | 6.2961 | 446.1937 | 734.8159 | 0.338 | 290.0259
1081 | 2026-02-07 21:15 | 6.2993 | 446.9015 | 735.9006 | 0.33853 | 290.486
1082 | 2026-02-07 21:30 | 6.3279 | 447.7035 | 736.4929 | 0.33888 | 291.0072
1083 | 2026-02-07 21:45 | 6.3056 | 447.5499 | 736.8066 | 0.33897 | 290.9074
1084 | 2026-02-07 22:00 | 6.3343 | 447.0607 | 735.2735 | 0.33831 | 290.5894
1085 | 2026-02-07 22:15 | 6.3374 | 447.3323 | 735.6397 | 0.3385 | 290.766
1086 | 2026-02-07 22:30 | 6.2961 | 447.3884 | 736.7833 | 0.33894 | 290.8025
1087 | 2026-02-07 22:45 | 6.277 | 446.7328 | 736.1893 | 0.33861 | 290.3763
1088 | 2026-02-07 23:00 | 6.2866 | 446.5532 | 735.6508 | 0.33838 | 290.2596
1089 | 2026-02-07 23:15 | 6.2866 | 446.8489 | 736.1381 | 0.33861 | 290.4518
1090 | 2026-02-07 23:30 | 6.2929 | 446.6674 | 735.6766 | 0.3384 | 290.3338
1091 | 2026-02-07 23:45 | 6.2484 | 446.1563 | 735.9683 | 0.33843 | 290.0016
1092 | 2026-02-08 | 6.2929 | 446.4538 | 735.3249 | 0.33824 | 290.195
1093 | 2026-02-08 00:15 | 6.3152 | 447.3004 | 736.1527 | 0.33869 | 290.7452
1094 | 2026-02-08 00:30 | 6.2389 | 446.3566 | 736.5416 | 0.33868 | 290.1317
1095 | 2026-02-08 00:45 | 6.2897 | 446.2798 | 735.1198 | 0.33813 | 290.0819
1096 | 2026-02-08 01:00 | 6.2866 | 446.7853 | 736.0333 | 0.33856 | 290.4105
1097 | 2026-02-08 01:15 | 6.312 | 446.5063 | 734.9266 | 0.33809 | 290.2291
1098 | 2026-02-08 01:30 | 6.2643 | 446.7029 | 736.4644 | 0.33871 | 290.3569
1099 | 2026-02-08 01:45 | 6.2929 | 446.7122 | 735.7505 | 0.33844 | 290.3629
1100 | 2026-02-08 02:00 | 6.2357 | 446.7404 | 737.2567 | 0.33901 | 290.3813
1101 | 2026-02-08 02:15 | 6.277 | 447.0999 | 736.7943 | 0.3389 | 290.6149
1102 | 2026-02-08 02:30 | 6.2484 | 446.6318 | 736.7527 | 0.33881 | 290.3107
1103 | 2026-02-08 02:45 | 6.3025 | 446.7948 | 735.6442 | 0.33841 | 290.4166
1104 | 2026-02-08 03:00 | 6.2993 | 446.4915 | 735.2255 | 0.3382 | 290.2194
1105 | 2026-02-08 03:15 | 6.2611 | 445.8814 | 735.1907 | 0.33809 | 289.8229
1106 | 2026-02-08 03:30 | 6.2643 | 446.1208 | 735.5046 | 0.33825 | 289.9785
1107 | 2026-02-08 03:45 | 6.2929 | 445.8494 | 734.3294 | 0.33776 | 289.8021
1108 | 2026-02-08 04:00 | 6.2293 | 445.8532 | 735.9547 | 0.33838 | 289.8046
1109 | 2026-02-08 04:15 | 6.312 | 447.055 | 735.8297 | 0.33852 | 290.5858
1110 | 2026-02-08 04:30 | 6.2611 | 446.8284 | 736.7521 | 0.33884 | 290.4384
1111 | 2026-02-08 04:45 | 6.3056 | 446.568 | 735.1901 | 0.3382 | 290.2692
1112 | 2026-02-08 05:00 | 6.3025 | 446.937 | 735.8784 | 0.33852 | 290.509
1113 | 2026-02-08 05:15 | 6.2611 | 446.117 | 735.5791 | 0.33828 | 289.976
1114 | 2026-02-08 05:30 | 6.3056 | 446.0366 | 734.3152 | 0.33778 | 289.9238
1115 | 2026-02-08 05:45 | 6.3056 | 446.8266 | 735.6158 | 0.33841 | 290.4373
1116 | 2026-02-08 06:00 | 6.2707 | 446.774 | 736.4188 | 0.3387 | 290.4031
1117 | 2026-02-08 06:15 | 6.258 | 445.7747 | 735.0955 | 0.33804 | 289.7535
1118 | 2026-02-08 06:30 | 6.2039 | 445.9169 | 736.7104 | 0.33867 | 289.846
1119 | 2026-02-08 06:45 | 6.2484 | 446.4484 | 736.4501 | 0.33866 | 290.1914
1120 | 2026-02-08 07:00 | 6.2389 | 445.5014 | 735.1305 | 0.33801 | 289.5759
1121 | 2026-02-08 07:15 | 6.2516 | 445.6513 | 735.0544 | 0.338 | 289.6733
1122 | 2026-02-08 07:30 | 6.2389 | 445.0681 | 734.4153 | 0.33767 | 289.2942
1123 | 2026-02-08 07:45 | 6.2039 | 446.1471 | 737.0906 | 0.33886 | 289.9956
1124 | 2026-02-08 08:00 | 6.2261 | 446.7179 | 737.4638 | 0.33909 | 290.3666
1125 | 2026-02-08 08:15 | 6.2611 | 446.6936 | 736.5299 | 0.33873 | 290.3508
1126 | 2026-02-08 08:30 | 6.3152 | 447.1393 | 735.8876 | 0.33856 | 290.6405
1127 | 2026-02-08 08:45 | 6.3152 | 447.8271 | 737.0196 | 0.3391 | 291.0876
1128 | 2026-02-08 09:00 | 6.3565 | 447.246 | 735.0143 | 0.33824 | 290.7099
1129 | 2026-02-08 09:15 | 6.3311 | 446.982 | 735.2247 | 0.33828 | 290.5383
1130 | 2026-02-08 09:30 | 6.3215 | 446.8378 | 735.2301 | 0.33826 | 290.4445
1131 | 2026-02-08 09:45 | 6.347 | 448.1267 | 736.7038 | 0.33903 | 291.2824
1132 | 2026-02-08 10:00 | 6.347 | 447.4617 | 735.6105 | 0.33851 | 290.8501
1133 | 2026-02-08 10:15 | 6.2516 | 445.8551 | 735.3906 | 0.33816 | 289.8058
1134 | 2026-02-08 10:30 | 6.2548 | 445.7148 | 735.0784 | 0.33802 | 289.7146
1135 | 2026-02-08 10:45 | 6.2261 | 446.0872 | 736.4226 | 0.33859 | 289.9567
1136 | 2026-02-08 11:00 | 6.2929 | 445.9973 | 734.573 | 0.33788 | 289.8983
1137 | 2026-02-08 11:15 | 6.2643 | 447.1242 | 737.1589 | 0.33904 | 290.6307
1138 | 2026-02-08 11:30 | 6.2261 | 446.4839 | 737.0774 | 0.3389 | 290.2145
1139 | 2026-02-08 11:45 | 6.2261 | 445.4307 | 735.3387 | 0.33808 | 289.5299
1140 | 2026-02-08 12:00 | 6.3215 | 446.8808 | 735.3009 | 0.33829 | 290.4725
1141 | 2026-02-08 12:15 | 6.277 | 445.9488 | 734.8973 | 0.33799 | 289.8667
1142 | 2026-02-08 12:30 | 6.2516 | 446.9144 | 737.1378 | 0.339 | 290.4944
1143 | 2026-02-08 12:45 | 6.3088 | 446.3922 | 734.8193 | 0.33803 | 290.1549
1144 | 2026-02-08 13:00 | 6.2452 | 447.1131 | 737.6276 | 0.33922 | 290.6235
1145 | 2026-02-08 13:15 | 6.2516 | 446.7066 | 736.795 | 0.33883 | 290.3593
1146 | 2026-02-08 13:30 | 6.2007 | 446.218 | 737.2891 | 0.33894 | 290.0417
1147 | 2026-02-08 13:45 | 6.2357 | 446.0182 | 736.0649 | 0.33845 | 289.9118
1148 | 2026-02-08 14:00 | 6.2166 | 445.6177 | 735.8904 | 0.33831 | 289.6515
1149 | 2026-02-08 14:15 | 6.2102 | 446.2462 | 737.0913 | 0.33887 | 290.06
1150 | 2026-02-08 14:30 | 6.2198 | 445.8608 | 736.2109 | 0.33848 | 289.8095
1151 | 2026-02-08 14:45 | 6.2389 | 446.366 | 736.5571 | 0.33869 | 290.1379
1152 | 2026-02-08 15:00 | 6.2357 | 445.9543 | 735.9594 | 0.3384 | 289.8703
1153 | 2026-02-08 15:15 | 6.2166 | 445.8159 | 736.2177 | 0.33847 | 289.7803
1154 | 2026-02-08 15:30 | 6.2516 | 446.2462 | 736.0356 | 0.33847 | 290.06
1155 | 2026-02-08 15:45 | 6.3501 | 448.3669 | 737.0179 | 0.33919 | 291.4385
1156 | 2026-02-08 16:00 | 6.2802 | 447.1861 | 736.8552 | 0.33893 | 290.6709
1157 | 2026-02-08 16:15 | 6.2897 | 446.9912 | 736.2916 | 0.33869 | 290.5443
1158 | 2026-02-08 16:30 | 6.2548 | 446.4521 | 736.2944 | 0.3386 | 290.1939
1159 | 2026-02-08 16:45 | 6.2834 | 446.7647 | 736.0801 | 0.33857 | 290.3971
1160 | 2026-02-08 17:00 | 6.3025 | 446.7609 | 735.5884 | 0.33838 | 290.3946
1161 | 2026-02-08 17:15 | 6.2834 | 446.497 | 735.6391 | 0.33836 | 290.2231
1162 | 2026-02-08 17:30 | 6.2802 | 447.2141 | 736.9014 | 0.33896 | 290.6891
1163 | 2026-02-08 17:45 | 6.3279 | 447.8963 | 736.8101 | 0.33903 | 291.1326
1164 | 2026-02-08 18:00 | 6.2484 | 445.9862 | 735.6877 | 0.3383 | 289.8911
1165 | 2026-02-08 18:15 | 6.3025 | 446.8752 | 735.7766 | 0.33847 | 290.4688
1166 | 2026-02-08 18:30 | 6.2707 | 446.4109 | 735.8204 | 0.33842 | 290.1671
1167 | 2026-02-08 18:45 | 6.2866 | 447.3078 | 736.894 | 0.33897 | 290.7501
1168 | 2026-02-08 19:00 | 6.3152 | 447.6283 | 736.6924 | 0.33894 | 290.9584
1169 | 2026-02-08 19:15 | 6.2866 | 446.308 | 735.2469 | 0.33818 | 290.1002
1170 | 2026-02-08 19:30 | 6.3279 | 446.2106 | 734.0372 | 0.33771 | 290.0369
1171 | 2026-02-08 19:45 | 6.2961 | 446.2687 | 734.9393 | 0.33806 | 290.0746
1172 | 2026-02-08 20:00 | 6.2802 | 446.0442 | 734.9737 | 0.33804 | 289.9287
1173 | 2026-02-08 20:15 | 6.2261 | 446.5363 | 737.1641 | 0.33895 | 290.2486
1174 | 2026-02-08 20:30 | 6.2293 | 445.9973 | 736.1924 | 0.33849 | 289.8983
1175 | 2026-02-08 20:45 | 6.1752 | 445.7226 | 737.1214 | 0.3388 | 289.7197
1176 | 2026-02-08 21:00 | 6.2484 | 446.3941 | 736.3606 | 0.33862 | 290.1562
1177 | 2026-02-08 21:15 | 6.2675 | 447.5908 | 737.8463 | 0.33938 | 290.934
1178 | 2026-02-08 21:30 | 6.2611 | 447.0849 | 737.175 | 0.33904 | 290.6052
1179 | 2026-02-08 21:45 | 6.2961 | 446.8677 | 735.9257 | 0.33853 | 290.464
1180 | 2026-02-08 22:00 | 6.3184 | 447.0155 | 735.6031 | 0.33843 | 290.5601
1181 | 2026-02-08 22:15 | 6.2866 | 447.0735 | 736.5081 | 0.33878 | 290.5978
1182 | 2026-02-08 22:30 | 6.3438 | 447.5308 | 735.8047 | 0.33859 | 290.895
1183 | 2026-02-08 22:45 | 6.2897 | 446.9538 | 736.23 | 0.33866 | 290.52
1184 | 2026-02-08 23:00 | 6.2993 | 446.5738 | 735.361 | 0.33827 | 290.2729
1185 | 2026-02-08 23:15 | 6.3501 | 447.7744 | 736.044 | 0.33872 | 291.0533
1186 | 2026-02-08 23:30 | 6.2452 | 446.3735 | 736.4075 | 0.33863 | 290.1428
1187 | 2026-02-08 23:45 | 6.277 | 446.8957 | 736.4577 | 0.33874 | 290.4822
1188 | 2026-02-09 | 6.2993 | 446.2332 | 734.8001 | 0.338 | 290.0515
1189 | 2026-02-09 00:15 | 6.2611 | 446.0385 | 735.4496 | 0.33822 | 289.925
1190 | 2026-02-09 00:30 | 6.2484 | 445.7598 | 735.3143 | 0.33812 | 289.7439
1191 | 2026-02-09 00:45 | 6.2484 | 446.2089 | 736.055 | 0.33847 | 290.0357
1192 | 2026-02-09 01:00 | 6.2039 | 445.7354 | 736.4106 | 0.33853 | 289.728
1193 | 2026-02-09 01:15 | 6.2548 | 446.1525 | 735.8002 | 0.33837 | 289.9991
1194 | 2026-02-09 01:30 | 6.1943 | 446.2032 | 737.4271 | 0.33899 | 290.0321
1195 | 2026-02-09 01:45 | 6.2325 | 446.4034 | 736.7817 | 0.33878 | 290.1622
1196 | 2026-02-09 02:00 | 6.1848 | 446.2032 | 737.6717 | 0.33908 | 290.0321
1197 | 2026-02-09 02:15 | 6.2325 | 447.0531 | 737.854 | 0.33929 | 290.5845
1198 | 2026-02-09 02:30 | 6.2548 | 446.5213 | 736.4084 | 0.33866 | 290.2388
1199 | 2026-02-09 02:45 | 6.2516 | 446.4708 | 736.4061 | 0.33865 | 290.206
1200 | 2026-02-09 03:00 | 6.2484 | 447.0324 | 737.4135 | 0.33912 | 290.5711
1201 | 2026-02-09 03:15 | 6.2452 | 447.3752 | 738.0601 | 0.33942 | 290.7939
1202 | 2026-02-09 03:30 | 6.2357 | 446.1509 | 736.2839 | 0.33855 | 289.9981
1203 | 2026-02-09 03:45 | 6.1498 | 445.758 | 737.8322 | 0.33907 | 289.7427
1204 | 2026-02-09 04:00 | 6.223 | 445.7393 | 735.9293 | 0.33835 | 289.7306
1205 | 2026-02-09 04:15 | 6.223 | 445.5297 | 735.5832 | 0.33818 | 289.5943
1206 | 2026-02-09 04:30 | 6.2611 | 447.7502 | 738.2721 | 0.33956 | 291.0377
1207 | 2026-02-09 04:45 | 6.2484 | 446.8021 | 737.0336 | 0.33894 | 290.4214
1208 | 2026-02-09 05:00 | 6.2484 | 446.1902 | 736.0241 | 0.33846 | 290.0236
1209 | 2026-02-09 05:15 | 6.2897 | 446.2106 | 735.0058 | 0.33807 | 290.0369
1210 | 2026-02-09 05:30 | 6.2166 | 446.4633 | 737.2868 | 0.33898 | 290.2011
1211 | 2026-02-09 05:45 | 6.2007 | 445.9637 | 736.869 | 0.33874 | 289.8764
1212 | 2026-02-09 06:00 | 6.2293 | 445.8814 | 736.0011 | 0.3384 | 289.8229
1213 | 2026-02-09 06:15 | 6.1784 | 445.3522 | 736.4271 | 0.33847 | 289.4789
1214 | 2026-02-09 06:30 | 6.2421 | 445.8422 | 735.6119 | 0.33825 | 289.7974
1215 | 2026-02-09 06:45 | 6.2357 | 446.2162 | 736.3917 | 0.3386 | 290.0405
1216 | 2026-02-09 07:00 | 6.2675 | 446.263 | 735.6575 | 0.33833 | 290.071
1217 | 2026-02-09 07:15 | 6.1593 | 446.0236 | 738.0267 | 0.33919 | 289.9153
1218 | 2026-02-09 07:30 | 6.2261 | 445.4512 | 735.3727 | 0.33809 | 289.5433
1219 | 2026-02-09 07:45 | 6.2071 | 445.4493 | 735.8561 | 0.33827 | 289.5421
1220 | 2026-02-09 08:00 | 6.2452 | 445.7598 | 735.3951 | 0.33815 | 289.7439
1221 | 2026-02-09 08:15 | 6.2261 | 445.3278 | 735.1689 | 0.33799 | 289.463
1222 | 2026-02-09 08:30 | 6.2357 | 445.7393 | 735.6047 | 0.33823 | 289.7306
1223 | 2026-02-09 08:45 | 6.2357 | 445.801 | 735.7065 | 0.33827 | 289.7707
1224 | 2026-02-09 09:00 | 6.2166 | 446.5888 | 737.494 | 0.33908 | 290.2827
1225 | 2026-02-09 09:15 | 6.2325 | 445.5991 | 735.4541 | 0.33815 | 289.6394
1226 | 2026-02-09 09:30 | 6.2421 | 446.6131 | 736.8838 | 0.33885 | 290.2985
1227 | 2026-02-09 09:45 | 6.2166 | 445.9862 | 736.499 | 0.3386 | 289.8911
1228 | 2026-02-09 10:00 | 6.2452 | 446.4335 | 736.5064 | 0.33868 | 290.1817
1229 | 2026-02-09 10:15 | 6.2261 | 445.8646 | 736.0551 | 0.33842 | 289.812
1230 | 2026-02-09 10:30 | 6.2452 | 445.7598 | 735.3951 | 0.33815 | 289.7439
1231 | 2026-02-09 10:45 | 6.2421 | 446.4203 | 736.5657 | 0.3387 | 290.1732
1232 | 2026-02-09 11:00 | 6.2739 | 445.876 | 734.858 | 0.33796 | 289.8194
1233 | 2026-02-09 11:15 | 6.2421 | 446.0201 | 735.9053 | 0.33839 | 289.913
1234 | 2026-02-09 11:30 | 6.2421 | 445.5206 | 735.0812 | 0.33799 | 289.5883
1235 | 2026-02-09 11:45 | 6.2611 | 446.4708 | 736.1625 | 0.33856 | 290.206
1236 | 2026-02-09 12:00 | 6.2389 | 446.4184 | 736.6435 | 0.33873 | 290.1719
1237 | 2026-02-09 12:15 | 6.2389 | 445.5727 | 735.248 | 0.33806 | 289.6223
1238 | 2026-02-09 12:30 | 6.2516 | 445.442 | 734.7092 | 0.33784 | 289.5373
1239 | 2026-02-09 12:45 | 6.2452 | 445.7972 | 735.4568 | 0.33818 | 289.7682
1240 | 2026-02-09 13:00 | 6.2039 | 445.2775 | 735.6541 | 0.33817 | 289.4304
1241 | 2026-02-09 13:15 | 6.2261 | 446.1994 | 736.6078 | 0.33868 | 290.0296
1242 | 2026-02-09 13:30 | 6.2452 | 446.1341 | 736.0126 | 0.33844 | 289.9872
1243 | 2026-02-09 13:45 | 6.2452 | 445.0513 | 734.2263 | 0.33759 | 289.2834
1244 | 2026-02-09 14:00 | 6.2198 | 445.3766 | 735.4114 | 0.33809 | 289.4948
1245 | 2026-02-09 14:15 | 6.2261 | 445.1857 | 734.9344 | 0.33788 | 289.3707
1246 | 2026-02-09 14:30 | 6.2102 | 446.2649 | 737.1223 | 0.33889 | 290.0722
1247 | 2026-02-09 14:45 | 6.2357 | 445.9656 | 735.9781 | 0.3384 | 289.8776
1248 | 2026-02-09 15:00 | 6.1593 | 445.7244 | 737.5317 | 0.33895 | 289.7208
1249 | 2026-02-09 15:15 | 6.2261 | 445.5689 | 735.567 | 0.33818 | 289.6198
1250 | 2026-02-09 15:30 | 6.1752 | 445.3073 | 736.4346 | 0.33847 | 289.4497
1251 | 2026-02-09 15:45 | 6.2198 | 447.3357 | 738.6462 | 0.33964 | 290.7682
1252 | 2026-02-09 16:00 | 6.2134 | 445.9825 | 736.5739 | 0.33863 | 289.8886
1253 | 2026-02-09 16:15 | 6.2261 | 445.9172 | 736.142 | 0.33846 | 289.8462
1254 | 2026-02-09 16:30 | 6.2166 | 445.1541 | 735.1249 | 0.33795 | 289.3502
1255 | 2026-02-09 16:45 | 6.2102 | 446.3529 | 737.2676 | 0.33896 | 290.1294
1256 | 2026-02-09 17:00 | 6.1784 | 445.1953 | 736.1676 | 0.33835 | 289.377
1257 | 2026-02-09 17:15 | 6.2007 | 445.3 | 735.7723 | 0.33822 | 289.445
1258 | 2026-02-09 17:30 | 6.2293 | 445.9805 | 736.1647 | 0.33848 | 289.8873
1259 | 2026-02-09 17:45 | 6.2325 | 446.0572 | 736.2103 | 0.33851 | 289.9372
1260 | 2026-02-09 18:00 | 6.2421 | 445.3857 | 734.8586 | 0.33789 | 289.5007
1261 | 2026-02-09 18:15 | 6.2516 | 445.412 | 734.6597 | 0.33781 | 289.5178
1262 | 2026-02-09 18:30 | 6.2293 | 446.3099 | 736.7084 | 0.33874 | 290.1014
1263 | 2026-02-09 18:45 | 6.2134 | 445.1709 | 735.2335 | 0.33799 | 289.3611
1264 | 2026-02-09 19:00 | 6.2007 | 445.9038 | 736.77 | 0.33869 | 289.8375
1265 | 2026-02-09 19:15 | 6.188 | 446.1696 | 737.5347 | 0.33903 | 290.0102
1266 | 2026-02-09 19:30 | 6.2198 | 445.8273 | 736.1555 | 0.33845 | 289.7878
1267 | 2026-02-09 19:45 | 6.2071 | 445.0513 | 735.1987 | 0.33796 | 289.2834
1268 | 2026-02-09 20:00 | 6.1561 | 445.266 | 736.8553 | 0.33862 | 289.4229
1269 | 2026-02-09 20:15 | 6.2039 | 445.2938 | 735.681 | 0.33818 | 289.4409
1270 | 2026-02-09 20:30 | 6.1816 | 445.0379 | 735.8262 | 0.3382 | 289.2746
1271 | 2026-02-09 20:45 | 6.1784 | 445.3239 | 736.3802 | 0.33845 | 289.4605
1272 | 2026-02-09 21:00 | 6.188 | 444.6401 | 735.0065 | 0.33782 | 289.0161
1273 | 2026-02-09 21:15 | 6.1657 | 444.8676 | 735.9516 | 0.33822 | 289.1639
1274 | 2026-02-09 21:30 | 6.1912 | 445.1838 | 735.8233 | 0.33822 | 289.3694
1275 | 2026-02-09 21:45 | 6.1848 | 445.4269 | 736.3882 | 0.33847 | 289.5275
1276 | 2026-02-09 22:00 | 6.1816 | 444.7891 | 735.4149 | 0.338 | 289.1129
1277 | 2026-02-09 22:15 | 6.1752 | 444.6774 | 735.3929 | 0.33797 | 289.0403
1278 | 2026-02-09 22:30 | 6.1179 | 445.2172 | 737.7542 | 0.33895 | 289.3912
1279 | 2026-02-09 22:45 | 6.1689 | 445.6532 | 737.17 | 0.3388 | 289.6746
1280 | 2026-02-09 23:00 | 6.1721 | 445.6642 | 737.1061 | 0.33878 | 289.6817
1281 | 2026-02-09 23:15 | 6.1498 | 445.0752 | 736.702 | 0.33853 | 289.2989
1282 | 2026-02-09 23:30 | 6.1306 | 444.7648 | 736.6782 | 0.33847 | 289.0971
1283 | 2026-02-09 23:45 | 6.1784 | 445.1484 | 736.0901 | 0.33831 | 289.3465
1284 | 2026-02-10 | 6.1434 | 445.2622 | 737.175 | 0.33874 | 289.4204
1285 | 2026-02-10 00:15 | 6.1657 | 445.0231 | 736.2089 | 0.33834 | 289.265
1286 | 2026-02-10 00:30 | 6.2166 | 446.1845 | 736.8264 | 0.33876 | 290.0199
1287 | 2026-02-10 00:45 | 6.1402 | 444.6305 | 736.2111 | 0.33828 | 289.0098
1288 | 2026-02-10 01:00 | 6.1466 | 444.7988 | 736.3265 | 0.33835 | 289.1192
1289 | 2026-02-10 01:15 | 6.1434 | 444.4904 | 735.8972 | 0.33813 | 288.9187
1290 | 2026-02-10 01:30 | 6.1943 | 446.4408 | 737.8198 | 0.33918 | 290.1865
1291 | 2026-02-10 01:45 | 6.1689 | 445.6139 | 737.105 | 0.33877 | 289.649
1292 | 2026-02-10 02:00 | 6.1561 | 445.3857 | 737.0532 | 0.33872 | 289.5007
1293 | 2026-02-10 02:15 | 6.1625 | 445.3335 | 736.8037 | 0.33861 | 289.4668
1294 | 2026-02-10 02:30 | 6.1434 | 445.0134 | 736.7631 | 0.33855 | 289.2587
1295 | 2026-02-10 02:45 | 6.1211 | 445.3929 | 737.9637 | 0.33906 | 289.5053
1296 | 2026-02-10 03:00 | 6.1625 | 445.7801 | 737.5425 | 0.33897 | 289.757
1297 | 2026-02-10 03:15 | 6.1434 | 445.1407 | 736.9738 | 0.33865 | 289.3414
1298 | 2026-02-10 03:30 | 6.1498 | 446.0964 | 738.3923 | 0.33934 | 289.9626
1299 | 2026-02-10 03:45 | 6.1339 | 445.7651 | 738.2528 | 0.33923 | 289.7473
1300 | 2026-02-10 04:00 | 6.153 | 445.0269 | 736.5409 | 0.33846 | 289.2675
1301 | 2026-02-10 04:15 | 6.1816 | 446.0477 | 737.4957 | 0.33899 | 289.931
1302 | 2026-02-10 04:30 | 6.1625 | 445.8437 | 737.6477 | 0.33902 | 289.7984
1303 | 2026-02-10 04:45 | 6.1816 | 445.711 | 736.9391 | 0.33873 | 289.7121
1304 | 2026-02-10 05:00 | 6.1848 | 446.4951 | 738.1542 | 0.33931 | 290.2218
1305 | 2026-02-10 05:15 | 6.1593 | 445.0958 | 736.4915 | 0.33846 | 289.3122
1306 | 2026-02-10 05:30 | 6.188 | 445.3708 | 736.2144 | 0.3384 | 289.491
1307 | 2026-02-10 05:45 | 6.1689 | 445.7019 | 737.2505 | 0.33884 | 289.7062
1308 | 2026-02-10 06:00 | 6.1466 | 445.4867 | 737.4652 | 0.33889 | 289.5663
1309 | 2026-02-10 06:15 | 6.188 | 445.8402 | 736.9903 | 0.33877 | 289.7961
1310 | 2026-02-10 06:30 | 6.1084 | 444.7841 | 737.2814 | 0.3387 | 289.1096
1311 | 2026-02-10 06:45 | 6.1275 | 444.601 | 736.4882 | 0.33838 | 288.9906
1312 | 2026-02-10 07:00 | 6.1115 | 444.2104 | 736.2492 | 0.33822 | 288.7368
1313 | 2026-02-10 07:15 | 6.1625 | 444.6362 | 735.65 | 0.33806 | 289.0135
1314 | 2026-02-10 07:30 | 6.1339 | 445.0115 | 737.0046 | 0.33864 | 289.2574
1315 | 2026-02-10 07:45 | 6.1211 | 444.9704 | 737.2637 | 0.33873 | 289.2307
1316 | 2026-02-10 08:00 | 6.1306 | 444.9858 | 737.0444 | 0.33865 | 289.2408
1317 | 2026-02-10 08:15 | 6.1434 | 444.6754 | 736.2036 | 0.33828 | 289.039
1318 | 2026-02-10 08:30 | 6.2071 | 446.1151 | 736.9561 | 0.3388 | 289.9748
1319 | 2026-02-10 08:45 | 6.1275 | 444.8155 | 736.8435 | 0.33854 | 289.1301
1320 | 2026-02-10 09:00 | 6.1466 | 445.5708 | 737.6046 | 0.33896 | 289.621
1321 | 2026-02-10 09:15 | 6.1211 | 445.2063 | 737.6545 | 0.33892 | 289.3841
1322 | 2026-02-10 09:30 | 6.1625 | 445.1465 | 736.4943 | 0.33847 | 289.3452
1323 | 2026-02-10 09:45 | 6.1498 | 444.9222 | 736.4488 | 0.33841 | 289.1994
1324 | 2026-02-10 10:00 | 6.1243 | 444.9724 | 737.1848 | 0.3387 | 289.232
1325 | 2026-02-10 10:15 | 6.1052 | 445.4364 | 738.4451 | 0.33925 | 289.5337
1326 | 2026-02-10 10:30 | 6.0988 | 445.3278 | 738.4283 | 0.33923 | 289.463
1327 | 2026-02-10 10:45 | 6.1339 | 444.9987 | 736.9834 | 0.33863 | 289.2491
1328 | 2026-02-10 11:00 | 6.1275 | 445.0584 | 737.2459 | 0.33874 | 289.288
1329 | 2026-02-10 11:15 | 6.1115 | 444.4924 | 736.7166 | 0.33844 | 288.92
1330 | 2026-02-10 11:30 | 6.0701 | 444.4719 | 737.7459 | 0.33883 | 288.9067
1331 | 2026-02-10 11:45 | 6.137 | 444.3298 | 735.7946 | 0.33807 | 288.8144
1332 | 2026-02-10 12:00 | 6.1211 | 444.3279 | 736.1992 | 0.33822 | 288.8131
1333 | 2026-02-10 12:15 | 6.1275 | 444.4866 | 736.2986 | 0.33828 | 288.9163
1334 | 2026-02-10 12:30 | 6.0924 | 444.4866 | 737.1971 | 0.33862 | 288.9163
1335 | 2026-02-10 12:45 | 6.0765 | 444.6774 | 737.9238 | 0.33893 | 289.0403
1336 | 2026-02-10 13:00 | 6.1498 | 445.5837 | 737.5438 | 0.33894 | 289.6294
1337 | 2026-02-10 13:15 | 6.1052 | 444.8567 | 737.4841 | 0.33879 | 289.1568
1338 | 2026-02-10 13:30 | 6.0765 | 444.3973 | 737.459 | 0.33871 | 288.8582
1339 | 2026-02-10 13:45 | 6.1115 | 444.556 | 736.822 | 0.33849 | 288.9614
1340 | 2026-02-10 14:00 | 6.0892 | 445.0437 | 738.2036 | 0.3391 | 289.2784
1341 | 2026-02-10 14:15 | 6.1052 | 444.326 | 736.6042 | 0.33837 | 288.8119
1342 | 2026-02-10 14:30 | 6.1147 | 445.5742 | 738.4272 | 0.33927 | 289.6232
1343 | 2026-02-10 14:45 | 6.1275 | 444.8919 | 736.9702 | 0.3386 | 289.1797
1344 | 2026-02-10 15:00 | 6.102 | 445.5986 | 738.7957 | 0.33941 | 289.6391
1345 | 2026-02-10 15:15 | 6.1466 | 445.9074 | 738.1618 | 0.33922 | 289.8398
1346 | 2026-02-10 15:30 | 6.0956 | 445.4043 | 738.6375 | 0.33932 | 289.5128
1347 | 2026-02-10 15:45 | 6.1339 | 445.4229 | 737.6861 | 0.33896 | 289.5249
1348 | 2026-02-10 16:00 | 6.102 | 445.0385 | 737.8671 | 0.33897 | 289.275
1349 | 2026-02-10 16:15 | 6.1211 | 444.3005 | 736.1537 | 0.3382 | 288.7953
1350 | 2026-02-10 16:30 | 6.1306 | 444.7899 | 736.7197 | 0.33849 | 289.1134
1351 | 2026-02-10 16:45 | 6.137 | 445.1652 | 737.1778 | 0.33873 | 289.3573
1352 | 2026-02-10 17:00 | 6.1084 | 445.5316 | 738.5206 | 0.3393 | 289.5956
1353 | 2026-02-10 17:15 | 6.0829 | 445.0958 | 738.4531 | 0.3392 | 289.3122
1354 | 2026-02-10 17:30 | 6.1084 | 444.6793 | 737.1078 | 0.33862 | 289.0415
1355 | 2026-02-10 17:45 | 6.0924 | 444.5785 | 737.3495 | 0.3387 | 288.976
1356 | 2026-02-10 18:00 | 6.1147 | 444.8175 | 737.1732 | 0.33867 | 289.1314
1357 | 2026-02-10 18:15 | 6.0892 | 445.2049 | 738.4709 | 0.33922 | 289.3832
1358 | 2026-02-10 18:30 | 6.1115 | 445.0437 | 737.6304 | 0.33888 | 289.2784
1359 | 2026-02-10 18:45 | 6.0861 | 444.5129 | 737.4045 | 0.33871 | 288.9333
1360 | 2026-02-10 19:00 | 6.1243 | 444.3973 | 736.2321 | 0.33824 | 288.8582
1361 | 2026-02-10 19:15 | 6.0733 | 444.8625 | 738.3118 | 0.33911 | 289.1606
1362 | 2026-02-10 19:30 | 6.0892 | 444.6441 | 737.5407 | 0.33878 | 289.0186
1363 | 2026-02-10 19:45 | 6.0892 | 444.7353 | 737.6919 | 0.33885 | 289.0779
1364 | 2026-02-10 20:00 | 6.0892 | 445.8289 | 739.5059 | 0.33972 | 289.7888
1365 | 2026-02-10 20:15 | 6.1052 | 444.6401 | 737.1251 | 0.33862 | 289.0161
1366 | 2026-02-10 20:30 | 6.0829 | 444.554 | 737.5544 | 0.33877 | 288.9601
1367 | 2026-02-10 20:45 | 6.1084 | 445.0867 | 737.7831 | 0.33894 | 289.3063
1368 | 2026-02-10 21:00 | 6.0956 | 444.5766 | 737.2649 | 0.33866 | 288.9748
1369 | 2026-02-10 21:15 | 6.0861 | 444.8175 | 737.9099 | 0.33895 | 289.1314
1370 | 2026-02-10 21:30 | 6.0765 | 444.6305 | 737.8459 | 0.33889 | 289.0098
1371 | 2026-02-10 21:45 | 6.0669 | 444.369 | 737.6575 | 0.33878 | 288.8398
1372 | 2026-02-10 22:00 | 6.102 | 445.6699 | 738.9139 | 0.33947 | 289.6854
1373 | 2026-02-10 22:15 | 6.0797 | 445.1106 | 738.5602 | 0.33924 | 289.3219
1374 | 2026-02-10 22:30 | 6.0701 | 445.5258 | 739.4953 | 0.33966 | 289.5918
1375 | 2026-02-10 22:45 | 6.0638 | 445.277 | 739.2466 | 0.33953 | 289.4301
1376 | 2026-02-10 23:00 | 6.0701 | 445.3182 | 739.1506 | 0.3395 | 289.4568
1377 | 2026-02-10 23:15 | 6.1339 | 446.0347 | 738.6992 | 0.33945 | 289.9225
1378 | 2026-02-10 23:30 | 6.0223 | 445.2584 | 740.2855 | 0.33992 | 289.418
1379 | 2026-02-10 23:45 | 6.0478 | 445.1389 | 739.428 | 0.33957 | 289.3403
1380 | 2026-02-11 | 6.1052 | 445.3497 | 738.3015 | 0.33918 | 289.4773
1381 | 2026-02-11 00:15 | 6.102 | 444.7353 | 737.3643 | 0.33873 | 289.0779
1382 | 2026-02-11 00:30 | 6.051 | 445.0662 | 739.2255 | 0.33949 | 289.293
1383 | 2026-02-11 00:45 | 6.0638 | 444.7704 | 738.4056 | 0.33913 | 289.1008
1384 | 2026-02-11 01:00 | 6.1052 | 445.5091 | 738.5657 | 0.33931 | 289.5809
1385 | 2026-02-11 01:15 | 6.0924 | 445.322 | 738.5828 | 0.33929 | 289.4593
1386 | 2026-02-11 01:30 | 6.0606 | 445.453 | 739.6207 | 0.3397 | 289.5445
1387 | 2026-02-11 01:45 | 6.0861 | 444.8194 | 737.913 | 0.33895 | 289.1326
1388 | 2026-02-11 02:00 | 6.0892 | 445.6139 | 739.1493 | 0.33955 | 289.649
1389 | 2026-02-11 02:15 | 6.0669 | 444.9203 | 738.5727 | 0.33922 | 289.1982
1390 | 2026-02-11 02:30 | 6.0861 | 444.6471 | 737.6273 | 0.33881 | 289.0206
1391 | 2026-02-11 02:45 | 6.0414 | 444.4885 | 738.512 | 0.33912 | 288.9175
1392 | 2026-02-11 03:00 | 6.0542 | 443.9805 | 737.3398 | 0.33859 | 288.5873
1393 | 2026-02-11 03:15 | 6.0797 | 444.5707 | 737.6644 | 0.33881 | 288.971
1394 | 2026-02-11 03:30 | 6.0159 | 445.1446 | 740.261 | 0.33989 | 289.344
1395 | 2026-02-11 03:45 | 6.0701 | 444.838 | 738.3536 | 0.33912 | 289.1447
1396 | 2026-02-11 04:00 | 6.0351 | 445.1556 | 739.785 | 0.33971 | 289.3511
1397 | 2026-02-11 04:15 | 6.0351 | 445.1632 | 739.7977 | 0.33972 | 289.3561
1398 | 2026-02-11 04:30 | 6.0797 | 445.3278 | 738.9206 | 0.33941 | 289.463
1399 | 2026-02-11 04:45 | 6.1084 | 445.6082 | 738.6475 | 0.33936 | 289.6453
1400 | 2026-02-11 05:00 | 6.0383 | 444.7519 | 739.0314 | 0.33936 | 289.0887
1401 | 2026-02-11 05:15 | 6.0159 | 444.7616 | 739.6241 | 0.33959 | 289.095
1402 | 2026-02-11 05:30 | 6.0701 | 445.2398 | 739.0206 | 0.33944 | 289.4059
1403 | 2026-02-11 05:45 | 6.0478 | 444.7205 | 738.733 | 0.33924 | 289.0683
1404 | 2026-02-11 06:00 | 6.0574 | 444.4288 | 738.0027 | 0.33892 | 288.8787
1405 | 2026-02-11 06:15 | 6.0988 | 444.9576 | 737.8143 | 0.33893 | 289.2224
1406 | 2026-02-11 06:30 | 6.153 | 446.278 | 738.6115 | 0.33945 | 290.0807
1407 | 2026-02-11 06:45 | 6.1466 | 447.1805 | 740.2693 | 0.34023 | 290.6673
1408 | 2026-02-11 07:00 | 6.2039 | 446.8395 | 738.2347 | 0.3394 | 290.4457
1409 | 2026-02-11 07:15 | 6.2039 | 447.0174 | 738.5285 | 0.33954 | 290.5613
1410 | 2026-02-11 07:30 | 6.2166 | 447.4667 | 738.9439 | 0.33977 | 290.8534
1411 | 2026-02-11 07:45 | 6.1975 | 447.8267 | 740.0286 | 0.34024 | 291.0873
1412 | 2026-02-11 08:00 | 6.2357 | 446.8395 | 737.4203 | 0.33909 | 290.4457
1413 | 2026-02-11 08:15 | 6.2452 | 447.553 | 738.3533 | 0.33956 | 290.9094
1414 | 2026-02-11 08:30 | 6.2134 | 447.3527 | 738.8369 | 0.33971 | 290.7793
1415 | 2026-02-11 08:45 | 6.2357 | 447.1447 | 737.924 | 0.33933 | 290.644
1416 | 2026-02-11 09:00 | 6.2198 | 447.4312 | 738.8038 | 0.33971 | 290.8302
1417 | 2026-02-11 09:15 | 6.2261 | 447.2459 | 738.3354 | 0.33951 | 290.7098
1418 | 2026-02-11 09:30 | 6.223 | 447.7644 | 739.2728 | 0.33994 | 291.0469
1419 | 2026-02-11 09:45 | 6.2739 | 447.4146 | 737.3937 | 0.33918 | 290.8195
1420 | 2026-02-11 10:00 | 6.2548 | 446.8564 | 736.9611 | 0.33892 | 290.4566
1421 | 2026-02-11 10:15 | 6.2643 | 447.1447 | 737.1926 | 0.33906 | 290.644
1422 | 2026-02-11 10:30 | 6.2675 | 446.8957 | 736.7004 | 0.33883 | 290.4822
1423 | 2026-02-11 10:45 | 6.2357 | 446.7179 | 737.2196 | 0.339 | 290.3666
1424 | 2026-02-11 11:00 | 6.2261 | 446.8957 | 737.7573 | 0.33923 | 290.4822
1425 | 2026-02-11 11:15 | 6.2548 | 446.5813 | 736.5074 | 0.3387 | 290.2778
1426 | 2026-02-11 11:30 | 6.2484 | 447.2028 | 737.6945 | 0.33926 | 290.6818
1427 | 2026-02-11 11:45 | 6.2389 | 446.3831 | 736.5853 | 0.3387 | 290.149
1428 | 2026-02-11 12:00 | 6.2198 | 446.1061 | 736.6158 | 0.33867 | 289.9689
1429 | 2026-02-11 12:15 | 6.2452 | 446.0127 | 735.8123 | 0.33835 | 289.9083
1430 | 2026-02-11 12:30 | 6.2802 | 447.4686 | 737.3208 | 0.33916 | 290.8546
1431 | 2026-02-11 12:45 | 6.2548 | 446.4896 | 736.3561 | 0.33863 | 290.2182
1432 | 2026-02-11 13:00 | 6.2421 | 447.0118 | 737.5417 | 0.33917 | 290.5577
1433 | 2026-02-11 13:15 | 6.2325 | 446.0612 | 736.2169 | 0.33851 | 289.9398
1434 | 2026-02-11 13:30 | 6.2452 | 446.2838 | 736.2595 | 0.33856 | 290.0844
1435 | 2026-02-11 13:45 | 6.258 | 446.3474 | 736.0399 | 0.33849 | 290.1258
1436 | 2026-02-11 14:00 | 6.1752 | 446.0276 | 737.626 | 0.33904 | 289.918
1437 | 2026-02-11 14:15 | 6.2484 | 446.7909 | 737.0151 | 0.33893 | 290.4141
1438 | 2026-02-11 14:30 | 6.2325 | 446.1698 | 736.3961 | 0.3386 | 290.0103
1439 | 2026-02-11 14:45 | 6.1975 | 445.489 | 736.1656 | 0.3384 | 289.5678
1440 | 2026-02-11 15:00 | 6.2643 | 446.7104 | 736.4767 | 0.33871 | 290.3618
1441 | 2026-02-11 15:15 | 6.2643 | 446.4896 | 736.1125 | 0.33854 | 290.2182
1442 | 2026-02-11 15:30 | 6.2611 | 446.847 | 736.7828 | 0.33885 | 290.4505
1443 | 2026-02-11 15:45 | 6.2643 | 446.1811 | 735.604 | 0.3383 | 290.0177
1444 | 2026-02-11 16:00 | 6.3184 | 448.3438 | 737.789 | 0.33948 | 291.4234
1445 | 2026-02-11 16:15 | 6.2198 | 446.4148 | 737.1257 | 0.33891 | 290.1696
1446 | 2026-02-11 16:30 | 6.258 | 446.2875 | 735.9412 | 0.33844 | 290.0869
1447 | 2026-02-11 16:45 | 6.2452 | 446.7628 | 737.0497 | 0.33894 | 290.3958
1448 | 2026-02-11 17:00 | 6.2421 | 446.7066 | 737.0381 | 0.33893 | 290.3593
1449 | 2026-02-11 17:15 | 6.2293 | 446.6131 | 737.2089 | 0.33898 | 290.2985
1450 | 2026-02-11 17:30 | 6.2707 | 446.6805 | 736.2647 | 0.33863 | 290.3423
1451 | 2026-02-11 17:45 | 6.2643 | 447.2308 | 737.3345 | 0.33912 | 290.7
1452 | 2026-02-11 18:00 | 6.2452 | 446.441 | 736.5189 | 0.33869 | 290.1867
1453 | 2026-02-11 18:15 | 6.2421 | 446.1473 | 736.1152 | 0.33849 | 289.9957
1454 | 2026-02-11 18:30 | 6.2452 | 446.1736 | 736.0776 | 0.33848 | 290.0128
1455 | 2026-02-11 18:45 | 6.258 | 446.8077 | 736.799 | 0.33885 | 290.425
1456 | 2026-02-11 19:00 | 6.258 | 446.2073 | 735.809 | 0.33838 | 290.0348
1457 | 2026-02-11 19:15 | 6.2421 | 446.0631 | 735.9764 | 0.33842 | 289.941
1458 | 2026-02-11 19:30 | 6.2325 | 446.5514 | 737.0259 | 0.3389 | 290.2584
1459 | 2026-02-11 19:45 | 6.2357 | 445.7119 | 735.5593 | 0.3382 | 289.7127
1460 | 2026-02-11 20:00 | 6.2166 | 446.3643 | 737.1233 | 0.3389 | 290.1367
1461 | 2026-02-11 20:15 | 6.2675 | 447.0361 | 736.9319 | 0.33894 | 290.5735
1462 | 2026-02-11 20:30 | 6.1975 | 446.9238 | 738.5366 | 0.33953 | 290.5004
1463 | 2026-02-11 20:45 | 6.2611 | 446.5514 | 736.2954 | 0.33862 | 290.2584
1464 | 2026-02-11 21:00 | 6.2389 | 446.1865 | 736.2609 | 0.33855 | 290.0212
1465 | 2026-02-11 21:15 | 6.2325 | 445.9603 | 736.0503 | 0.33843 | 289.8742
1466 | 2026-02-11 21:30 | 6.2484 | 447.2105 | 737.7072 | 0.33926 | 290.6868
1467 | 2026-02-11 21:45 | 6.2198 | 446.0798 | 736.5725 | 0.33865 | 289.9519
1468 | 2026-02-11 22:00 | 6.2007 | 446.1565 | 737.1874 | 0.33889 | 290.0017
1469 | 2026-02-11 22:15 | 6.2134 | 446.3081 | 737.1117 | 0.33889 | 290.1003
1470 | 2026-02-11 22:30 | 6.2293 | 445.5416 | 735.4402 | 0.33813 | 289.602
1471 | 2026-02-11 22:45 | 6.137 | 445.9156 | 738.4205 | 0.33932 | 289.8451
1472 | 2026-02-11 23:00 | 6.1784 | 445.9099 | 737.3492 | 0.33891 | 289.8414
1473 | 2026-02-11 23:15 | 6.188 | 446.0893 | 737.402 | 0.33896 | 289.958
1474 | 2026-02-11 23:30 | 6.2389 | 446.3979 | 736.6097 | 0.33871 | 290.1586
1475 | 2026-02-11 23:45 | 6.2643 | 447.0792 | 737.0846 | 0.339 | 290.6014
1476 | 2026-02-12 | 6.2166 | 446.0052 | 736.5303 | 0.33862 | 289.9034
1477 | 2026-02-12 00:15 | 6.2261 | 445.3565 | 735.2163 | 0.33802 | 289.4817
1478 | 2026-02-12 00:30 | 6.2071 | 445.7061 | 736.2803 | 0.33848 | 289.709
1479 | 2026-02-12 00:45 | 6.2484 | 446.4484 | 736.4501 | 0.33866 | 290.1915
1480 | 2026-02-12 01:00 | 6.2516 | 446.9144 | 737.1378 | 0.339 | 290.4944
1481 | 2026-02-12 01:15 | 6.2452 | 445.7769 | 735.4233 | 0.33816 | 289.755
1482 | 2026-02-12 01:30 | 6.2548 | 447.1988 | 737.5258 | 0.33919 | 290.6792
1483 | 2026-02-12 01:45 | 6.223 | 446.3343 | 736.9116 | 0.33882 | 290.1173
1484 | 2026-02-12 02:00 | 6.2739 | 447.0267 | 736.7545 | 0.33887 | 290.5674
1485 | 2026-02-12 02:15 | 6.2325 | 446.5982 | 737.1031 | 0.33893 | 290.2888
1486 | 2026-02-12 02:30 | 6.1848 | 445.994 | 737.3258 | 0.33892 | 289.8961
1487 | 2026-02-12 02:45 | 6.2166 | 445.7304 | 736.0766 | 0.3384 | 289.7248
1488 | 2026-02-12 03:00 | 6.1784 | 445.8896 | 737.3156 | 0.3389 | 289.8282
1489 | 2026-02-12 03:15 | 6.1752 | 446.0839 | 737.719 | 0.33908 | 289.9545
1490 | 2026-02-12 03:30 | 6.2071 | 447.0716 | 738.5361 | 0.33955 | 290.5966
1491 | 2026-02-12 03:45 | 6.2357 | 446.2577 | 736.4601 | 0.33863 | 290.0675
1492 | 2026-02-12 04:00 | 6.2293 | 445.6836 | 735.6746 | 0.33824 | 289.6943
1493 | 2026-02-12 04:15 | 6.2421 | 446.8207 | 737.2264 | 0.33902 | 290.4335
1494 | 2026-02-12 04:30 | 6.2039 | 446.4353 | 737.5669 | 0.33908 | 290.183
1495 | 2026-02-12 04:45 | 6.2611 | 447.0587 | 737.1318 | 0.33902 | 290.5881
1496 | 2026-02-12 05:00 | 6.2548 | 446.5383 | 736.4365 | 0.33867 | 290.2499
1497 | 2026-02-12 05:15 | 6.2198 | 445.6239 | 735.8197 | 0.33829 | 289.6555
1498 | 2026-02-12 05:30 | 6.2102 | 445.3771 | 735.6559 | 0.33819 | 289.4951
1499 | 2026-02-12 05:45 | 6.2421 | 446.3194 | 736.3992 | 0.33862 | 290.1076
1500 | 2026-02-12 06:00 | 6.1752 | 445.0892 | 736.074 | 0.3383 | 289.308
1501 | 2026-02-12 06:15 | 6.2071 | 446.2108 | 737.114 | 0.33887 | 290.037
1502 | 2026-02-12 06:30 | 6.2325 | 445.3321 | 735.0134 | 0.33794 | 289.4658
1503 | 2026-02-12 06:45 | 6.2102 | 446.4652 | 737.4531 | 0.33904 | 290.2024
1504 | 2026-02-12 07:00 | 6.1848 | 445.532 | 736.562 | 0.33855 | 289.5958
1505 | 2026-02-12 07:15 | 6.2516 | 446.9818 | 737.249 | 0.33905 | 290.5382
1506 | 2026-02-12 07:30 | 6.1752 | 445.9772 | 737.5426 | 0.339 | 289.8852
1507 | 2026-02-12 07:45 | 6.2198 | 446.8377 | 737.8239 | 0.33925 | 290.4445
1508 | 2026-02-12 08:00 | 6.2134 | 446.5383 | 737.4918 | 0.33907 | 290.2499
1509 | 2026-02-12 08:15 | 6.2134 | 445.8051 | 736.281 | 0.33849 | 289.7733
1510 | 2026-02-12 08:30 | 6.2134 | 446.993 | 738.2429 | 0.33943 | 290.5454
1511 | 2026-02-12 08:45 | 6.2198 | 446.7309 | 737.6476 | 0.33916 | 290.3751
1512 | 2026-02-12 09:00 | 6.2166 | 445.9023 | 736.3603 | 0.33854 | 289.8365
1513 | 2026-02-12 09:15 | 6.2134 | 445.8558 | 736.3647 | 0.33853 | 289.8063
1514 | 2026-02-12 09:30 | 6.2007 | 446.0108 | 736.9467 | 0.33878 | 289.907
1515 | 2026-02-12 09:45 | 6.1912 | 446.0463 | 737.2489 | 0.3389 | 289.9301
1516 | 2026-02-12 10:00 | 6.2261 | 446.5476 | 737.1827 | 0.33896 | 290.2559
1517 | 2026-02-12 10:15 | 6.2134 | 446.0259 | 736.6456 | 0.33867 | 289.9168
1518 | 2026-02-12 10:30 | 6.2357 | 446.9555 | 737.6118 | 0.33918 | 290.5211
1519 | 2026-02-12 10:45 | 6.1625 | 446.095 | 738.0635 | 0.33922 | 289.9617
1520 | 2026-02-12 11:00 | 6.2071 | 446.239 | 737.1606 | 0.3389 | 290.0553
1521 | 2026-02-12 11:15 | 6.1593 | 445.2915 | 736.8155 | 0.33861 | 289.4395
1522 | 2026-02-12 11:30 | 6.2007 | 445.9007 | 736.7648 | 0.33869 | 289.8354
1523 | 2026-02-12 11:45 | 6.1498 | 445.1214 | 736.7784 | 0.33857 | 289.3289
1524 | 2026-02-12 12:00 | 6.2198 | 446.5421 | 737.3359 | 0.33901 | 290.2523
1525 | 2026-02-12 12:15 | 6.2357 | 446.2241 | 736.4047 | 0.33861 | 290.0457
1526 | 2026-02-12 12:30 | 6.1816 | 445.6836 | 736.8938 | 0.33871 | 289.6943
1527 | 2026-02-12 12:45 | 6.2007 | 445.5754 | 736.2274 | 0.33844 | 289.624
1528 | 2026-02-12 13:00 | 6.1784 | 446.007 | 737.5098 | 0.33899 | 289.9045
1529 | 2026-02-12 13:15 | 6.1752 | 445.1381 | 736.1548 | 0.33834 | 289.3397
1530 | 2026-02-12 13:30 | 6.1689 | 445.5171 | 736.9449 | 0.3387 | 289.5861
1531 | 2026-02-12 13:45 | 6.1848 | 445.6631 | 736.7787 | 0.33866 | 289.681
1532 | 2026-02-12 14:00 | 6.2007 | 445.3527 | 735.8593 | 0.33826 | 289.4792
1533 | 2026-02-12 14:15 | 6.1848 | 445.9603 | 737.27 | 0.33889 | 289.8742
1534 | 2026-02-12 14:30 | 6.1466 | 444.2642 | 735.4415 | 0.33792 | 288.7717
1535 | 2026-02-12 14:45 | 6.188 | 446.0108 | 737.2722 | 0.3389 | 289.907
1536 | 2026-02-12 15:00 | 6.1243 | 444.5537 | 736.4912 | 0.33837 | 288.9599
1537 | 2026-02-12 15:15 | 6.1657 | 444.8747 | 735.9634 | 0.33822 | 289.1685
1538 | 2026-02-12 15:30 | 6.1593 | 445.424 | 737.0346 | 0.33872 | 289.5255
1539 | 2026-02-12 15:45 | 6.1593 | 446.2128 | 738.3399 | 0.33934 | 290.0383
1540 | 2026-02-12 16:00 | 6.2039 | 445.4297 | 735.9055 | 0.33829 | 289.5293
1541 | 2026-02-12 16:15 | 6.2166 | 445.5664 | 735.8057 | 0.33827 | 289.6181
1542 | 2026-02-12 16:30 | 6.1848 | 446.8545 | 738.7484 | 0.3396 | 290.4554
1543 | 2026-02-12 16:45 | 6.2007 | 445.9772 | 736.8913 | 0.33875 | 289.8852
1544 | 2026-02-12 17:00 | 6.2039 | 445.7511 | 736.4364 | 0.33854 | 289.7382
1545 | 2026-02-12 17:15 | 6.1816 | 446.2184 | 737.7781 | 0.33913 | 290.042
1546 | 2026-02-12 17:30 | 6.2007 | 445.8744 | 736.7213 | 0.33867 | 289.8183
1547 | 2026-02-12 17:45 | 6.1784 | 445.2614 | 736.2769 | 0.3384 | 289.4199
1548 | 2026-02-12 18:00 | 6.2198 | 446.1361 | 736.6655 | 0.33869 | 289.9885
1549 | 2026-02-12 18:15 | 6.1784 | 445.8147 | 737.1917 | 0.33884 | 289.7795
1550 | 2026-02-12 18:30 | 6.153 | 445.6185 | 737.52 | 0.33893 | 289.652
1551 | 2026-02-12 18:45 | 6.2071 | 445.3513 | 735.6942 | 0.3382 | 289.4783
1552 | 2026-02-12 19:00 | 6.1784 | 444.856 | 735.6066 | 0.33808 | 289.1564
1553 | 2026-02-12 19:15 | 6.1912 | 445.5716 | 736.4644 | 0.33852 | 289.6216
1554 | 2026-02-12 19:30 | 6.1848 | 445.14 | 735.9139 | 0.33825 | 289.341
1555 | 2026-02-12 19:45 | 6.1593 | 445.1342 | 736.5551 | 0.33849 | 289.3372
1556 | 2026-02-12 20:00 | 6.1689 | 444.7515 | 735.6784 | 0.33809 | 289.0884
1557 | 2026-02-12 20:15 | 6.1689 | 445.5253 | 736.9584 | 0.3387 | 289.5914
1558 | 2026-02-12 20:30 | 6.1816 | 445.7849 | 737.0613 | 0.33879 | 289.7602
1559 | 2026-02-12 20:45 | 6.1975 | 445.6258 | 736.3916 | 0.33851 | 289.6567
1560 | 2026-02-12 21:00 | 6.1752 | 445.2653 | 736.3652 | 0.33844 | 289.4224
1561 | 2026-02-12 21:15 | 6.1848 | 445.7586 | 736.9365 | 0.33873 | 289.7431
1562 | 2026-02-12 21:30 | 6.1943 | 445.6334 | 736.4854 | 0.33854 | 289.6617
1563 | 2026-02-12 21:45 | 6.1657 | 445.3942 | 736.8229 | 0.33863 | 289.5062
1564 | 2026-02-12 22:00 | 6.1625 | 445.9194 | 737.773 | 0.33908 | 289.8476
1565 | 2026-02-12 22:15 | 6.1912 | 445.8744 | 736.9648 | 0.33876 | 289.8183
1566 | 2026-02-12 22:30 | 6.1943 | 446.3345 | 737.644 | 0.3391 | 290.1174
1567 | 2026-02-12 22:45 | 6.1689 | 445.2472 | 736.4984 | 0.33848 | 289.4106
1568 | 2026-02-12 23:00 | 6.1625 | 445.3089 | 736.7629 | 0.33859 | 289.4507
1569 | 2026-02-12 23:15 | 6.1593 | 445.2056 | 736.6732 | 0.33854 | 289.3836
1570 | 2026-02-12 23:30 | 6.1784 | 446.3513 | 738.0792 | 0.33926 | 290.1284
1571 | 2026-02-12 23:45 | 6.1943 | 444.539 | 734.6766 | 0.33768 | 288.9503
1572 | 2026-02-13 | 6.1593 | 445.1592 | 736.5965 | 0.33851 | 289.3535
1573 | 2026-02-13 00:15 | 6.137 | 444.7836 | 736.546 | 0.33843 | 289.1093
1574 | 2026-02-13 00:30 | 6.1593 | 445.2394 | 736.7292 | 0.33857 | 289.4056
1575 | 2026-02-13 00:45 | 6.1721 | 445.7156 | 737.1911 | 0.33882 | 289.7151
1576 | 2026-02-13 01:00 | 6.1912 | 445.6973 | 736.6721 | 0.33862 | 289.7032
1577 | 2026-02-13 01:15 | 6.188 | 446.5869 | 738.2245 | 0.33936 | 290.2815
1578 | 2026-02-13 01:30 | 6.137 | 446.6205 | 739.5878 | 0.33988 | 290.3033
1579 | 2026-02-13 01:45 | 6.1561 | 445.6144 | 737.4318 | 0.3389 | 289.6493
1580 | 2026-02-13 02:00 | 6.1721 | 446.4092 | 738.3383 | 0.33937 | 290.166
1581 | 2026-02-13 02:15 | 6.1657 | 445.3962 | 736.8262 | 0.33863 | 289.5075
1582 | 2026-02-13 02:30 | 6.153 | 445.4393 | 737.2233 | 0.33879 | 289.5355
1583 | 2026-02-13 02:45 | 6.1339 | 445.228 | 737.3632 | 0.33881 | 289.3982
1584 | 2026-02-13 03:00 | 6.1593 | 445.7529 | 737.5789 | 0.33898 | 289.7394
1585 | 2026-02-13 03:15 | 6.1498 | 445.6315 | 737.6227 | 0.33897 | 289.6604
1586 | 2026-02-13 03:30 | 6.1721 | 445.5698 | 736.95 | 0.33871 | 289.6204
1587 | 2026-02-13 03:45 | 6.1115 | 445.7602 | 738.8178 | 0.33945 | 289.7441
1588 | 2026-02-13 04:00 | 6.1434 | 444.851 | 736.4943 | 0.33842 | 289.1532
1589 | 2026-02-13 04:15 | 6.1593 | 444.5448 | 735.5799 | 0.33802 | 288.9541
1590 | 2026-02-13 04:30 | 6.1689 | 445.3718 | 736.7045 | 0.33858 | 289.4917
1591 | 2026-02-13 04:45 | 6.0924 | 445.1477 | 738.2936 | 0.33915 | 289.346
1592 | 2026-02-13 05:00 | 6.137 | 445.3326 | 737.455 | 0.33886 | 289.4662
1593 | 2026-02-13 05:15 | 6.1402 | 445.413 | 737.5068 | 0.33889 | 289.5184
1594 | 2026-02-13 05:30 | 6.1466 | 445.0417 | 736.7286 | 0.33854 | 289.2771
1595 | 2026-02-13 05:45 | 6.137 | 444.0412 | 735.3166 | 0.33784 | 288.6268
1596 | 2026-02-13 06:00 | 6.2007 | 445.7792 | 736.564 | 0.3386 | 289.7564
1597 | 2026-02-13 06:15 | 6.1339 | 444.9185 | 736.8506 | 0.33856 | 289.197
1598 | 2026-02-13 06:30 | 6.1498 | 445.5793 | 737.5363 | 0.33893 | 289.6265
1599 | 2026-02-13 06:45 | 6.1339 | 444.9724 | 736.9398 | 0.33861 | 289.232
1600 | 2026-02-13 07:00 | 6.1115 | 444.7747 | 737.1844 | 0.33867 | 289.1035
1601 | 2026-02-13 07:15 | 6.1561 | 444.1175 | 734.9546 | 0.33772 | 288.6764
1602 | 2026-02-13 07:30 | 6.1593 | 445.312 | 736.8494 | 0.33863 | 289.4528
1603 | 2026-02-13 07:45 | 6.1275 | 445.0957 | 737.3077 | 0.33877 | 289.3122
1604 | 2026-02-13 08:00 | 6.188 | 445.5348 | 736.4855 | 0.33853 | 289.5976
1605 | 2026-02-13 08:15 | 6.1466 | 445.2639 | 737.0964 | 0.33871 | 289.4215
1606 | 2026-02-13 08:30 | 6.1848 | 445.8055 | 737.014 | 0.33877 | 289.7735
1607 | 2026-02-13 08:45 | 6.153 | 445.12 | 736.6949 | 0.33854 | 289.328
1608 | 2026-02-13 09:00 | 6.1211 | 444.2759 | 736.1131 | 0.33818 | 288.7794
1609 | 2026-02-13 09:15 | 6.1466 | 445.1534 | 736.9136 | 0.33863 | 289.3497
1610 | 2026-02-13 09:30 | 6.1275 | 445.219 | 737.5119 | 0.33886 | 289.3923
1611 | 2026-02-13 09:45 | 6.1115 | 444.5751 | 736.8536 | 0.33851 | 288.9738
1612 | 2026-02-13 10:00 | 6.1306 | 444.3805 | 736.0417 | 0.33817 | 288.8473
1613 | 2026-02-13 10:15 | 6.1243 | 444.2573 | 736.0002 | 0.33813 | 288.7672
1614 | 2026-02-13 10:30 | 6.1402 | 444.7856 | 736.4679 | 0.3384 | 289.1106
1615 | 2026-02-13 10:45 | 6.1115 | 444.6996 | 737.0599 | 0.33861 | 289.0547
1616 | 2026-02-13 11:00 | 6.1052 | 443.9054 | 735.907 | 0.33804 | 288.5385
1617 | 2026-02-13 11:15 | 6.153 | 444.7836 | 736.1382 | 0.33827 | 289.1093
1618 | 2026-02-13 11:30 | 6.1689 | 445.2601 | 736.5197 | 0.33849 | 289.419
1619 | 2026-02-13 11:45 | 6.1466 | 444.5545 | 735.9221 | 0.33815 | 288.9604
1620 | 2026-02-13 12:00 | 6.1625 | 444.8734 | 736.0424 | 0.33825 | 289.1677
1621 | 2026-02-13 12:15 | 6.1243 | 445.4675 | 738.0051 | 0.33909 | 289.5539
1622 | 2026-02-13 12:30 | 6.1306 | 445.0154 | 737.0933 | 0.33867 | 289.26
1623 | 2026-02-13 12:45 | 6.1816 | 444.9743 | 735.7209 | 0.33815 | 289.2333
1624 | 2026-02-13 13:00 | 6.1243 | 444.9223 | 737.1018 | 0.33866 | 289.1995
1625 | 2026-02-13 13:15 | 6.0861 | 444.3306 | 737.1022 | 0.33856 | 288.8149
1626 | 2026-02-13 13:30 | 6.1211 | 444.8138 | 737.0043 | 0.33861 | 289.129
1627 | 2026-02-13 13:45 | 6.1179 | 445.0134 | 737.4164 | 0.33879 | 289.2587
1628 | 2026-02-13 14:00 | 6.1243 | 444.7522 | 736.82 | 0.33853 | 289.0889
1629 | 2026-02-13 14:15 | 6.0701 | 444.3786 | 737.5911 | 0.33876 | 288.8461
1630 | 2026-02-13 14:30 | 6.0574 | 444.2495 | 737.7049 | 0.33878 | 288.7622
1631 | 2026-02-13 14:45 | 6.1434 | 444.9685 | 736.6887 | 0.33851 | 289.2295
1632 | 2026-02-13 15:00 | 6.1052 | 444.767 | 737.3353 | 0.33872 | 289.0985
1633 | 2026-02-13 15:15 | 6.0956 | 444.358 | 736.9025 | 0.33849 | 288.8327
1634 | 2026-02-13 15:30 | 6.0924 | 444.3678 | 737.0001 | 0.33853 | 288.8391
1635 | 2026-02-13 15:45 | 6.0861 | 444.1126 | 736.7405 | 0.33839 | 288.6732
1636 | 2026-02-13 16:00 | 6.1179 | 445.0398 | 737.4601 | 0.33881 | 289.2758
1637 | 2026-02-13 16:15 | 6.1243 | 444.226 | 735.9482 | 0.33811 | 288.7469
1638 | 2026-02-13 16:30 | 6.1434 | 444.7414 | 736.3127 | 0.33833 | 289.0819
1639 | 2026-02-13 16:45 | 6.102 | 444.8614 | 737.5734 | 0.33883 | 289.1599
1640 | 2026-02-13 17:00 | 6.1243 | 444.9858 | 737.2071 | 0.33871 | 289.2408
1641 | 2026-02-13 17:15 | 6.1115 | 444.7336 | 737.1164 | 0.33863 | 289.0768
1642 | 2026-02-13 17:30 | 6.0924 | 443.9219 | 736.2606 | 0.33818 | 288.5492
1643 | 2026-02-13 17:45 | 6.1339 | 444.1927 | 735.6487 | 0.33799 | 288.7253
1644 | 2026-02-13 18:00 | 6.0892 | 444.1175 | 736.6672 | 0.33836 | 288.6764
1645 | 2026-02-13 18:15 | 6.0701 | 443.7841 | 736.6044 | 0.33828 | 288.4597
1646 | 2026-02-13 18:30 | 6.1179 | 444.0715 | 735.8557 | 0.33805 | 288.6465
1647 | 2026-02-13 18:45 | 6.1306 | 444.663 | 736.5096 | 0.33839 | 289.0309
1648 | 2026-02-13 19:00 | 6.1115 | 444.0412 | 735.9688 | 0.33809 | 288.6268
1649 | 2026-02-13 19:15 | 6.0861 | 444.1116 | 736.7389 | 0.33839 | 288.6725
1650 | 2026-02-13 19:30 | 6.0892 | 443.6161 | 735.8356 | 0.33797 | 288.3505
1651 | 2026-02-13 19:45 | 6.0638 | 443.7549 | 736.7197 | 0.33832 | 288.4407
1652 | 2026-02-13 20:00 | 6.0542 | 444.6599 | 738.4681 | 0.33913 | 289.029
1653 | 2026-02-13 20:15 | 6.1147 | 444.1947 | 736.1411 | 0.33818 | 288.7266
1654 | 2026-02-13 20:30 | 6.0956 | 444.1859 | 736.617 | 0.33836 | 288.7208
1655 | 2026-02-13 20:45 | 6.102 | 444.6387 | 737.2041 | 0.33865 | 289.0151
1656 | 2026-02-13 21:00 | 6.0988 | 444.1057 | 736.4019 | 0.33826 | 288.6687
1657 | 2026-02-13 21:15 | 6.1115 | 444.5504 | 736.8127 | 0.33849 | 288.9577
1658 | 2026-02-13 21:30 | 6.0638 | 444.3101 | 737.6414 | 0.33876 | 288.8015
1659 | 2026-02-13 21:45 | 6.1052 | 443.6034 | 735.4064 | 0.3378 | 288.3422
1660 | 2026-02-13 22:00 | 6.0446 | 444.096 | 737.7781 | 0.33878 | 288.6624
1661 | 2026-02-13 22:15 | 6.0956 | 444.1634 | 736.5797 | 0.33834 | 288.7062
1662 | 2026-02-13 22:30 | 6.0128 | 444.0529 | 738.5275 | 0.33906 | 288.6344
1663 | 2026-02-13 22:45 | 6.1243 | 444.8049 | 736.9073 | 0.33857 | 289.1232
1664 | 2026-02-13 23:00 | 6.0606 | 444.5321 | 738.0916 | 0.33897 | 288.9459
1665 | 2026-02-13 23:15 | 6.1147 | 444.1829 | 736.1215 | 0.33817 | 288.7189
1666 | 2026-02-13 23:30 | 6.0765 | 443.8193 | 736.4999 | 0.33825 | 288.4825
1667 | 2026-02-13 23:45 | 6.0128 | 443.536 | 737.6678 | 0.33865 | 288.2984
1668 | 2026-02-14 | 6.1243 | 444.2094 | 735.9207 | 0.3381 | 288.7361
1669 | 2026-02-14 00:15 | 6.0606 | 443.8908 | 737.0268 | 0.33846 | 288.529
1670 | 2026-02-14 00:30 | 6.0797 | 443.5604 | 735.988 | 0.33802 | 288.3143
1671 | 2026-02-14 00:45 | 6.0829 | 444.2886 | 737.114 | 0.33856 | 288.7876
1672 | 2026-02-14 01:00 | 6.0892 | 443.9318 | 736.3593 | 0.33822 | 288.5557
1673 | 2026-02-14 01:15 | 6.0701 | 444.1351 | 737.1869 | 0.33856 | 288.6878
1674 | 2026-02-14 01:30 | 6.0542 | 443.967 | 737.3174 | 0.33858 | 288.5786
1675 | 2026-02-14 01:45 | 6.1243 | 444.316 | 736.0974 | 0.33818 | 288.8054
1676 | 2026-02-14 02:00 | 6.0669 | 444.0687 | 737.159 | 0.33854 | 288.6446
1677 | 2026-02-14 02:15 | 6.0032 | 443.6935 | 738.1766 | 0.33886 | 288.4007
1678 | 2026-02-14 02:30 | 6.0351 | 444.2241 | 738.237 | 0.33897 | 288.7456
1679 | 2026-02-14 02:45 | 6.1147 | 444.0853 | 735.9597 | 0.33809 | 288.6554
1680 | 2026-02-14 03:00 | 6.0797 | 444.4 | 737.3812 | 0.33868 | 288.86
1681 | 2026-02-14 03:15 | 6.0892 | 443.7823 | 736.1111 | 0.3381 | 288.4585
1682 | 2026-02-14 03:30 | 6.0892 | 443.9005 | 736.3074 | 0.33819 | 288.5353
1683 | 2026-02-14 03:45 | 6.0638 | 443.6982 | 736.6254 | 0.33828 | 288.4038
1684 | 2026-02-14 04:00 | 6.0351 | 443.5439 | 737.1066 | 0.33843 | 288.3035
1685 | 2026-02-14 04:15 | 6.0032 | 443.6319 | 738.0742 | 0.33881 | 288.3607
1686 | 2026-02-14 04:30 | 6.0542 | 443.2646 | 736.1509 | 0.33803 | 288.122
1687 | 2026-02-14 04:45 | 6.0956 | 443.6552 | 735.7369 | 0.33794 | 288.3759
1688 | 2026-02-14 05:00 | 6.0287 | 443.9133 | 737.8847 | 0.33879 | 288.5436
1689 | 2026-02-14 05:15 | 6.0191 | 443.7344 | 737.8342 | 0.33874 | 288.4274
1690 | 2026-02-14 05:30 | 6.0383 | 444.1185 | 737.9789 | 0.33886 | 288.677
1691 | 2026-02-14 05:45 | 6.0414 | 443.7803 | 737.3353 | 0.33856 | 288.4572
1692 | 2026-02-14 06:00 | 6.0669 | 443.9504 | 736.9626 | 0.33845 | 288.5677
1693 | 2026-02-14 06:15 | 6.0542 | 443.1542 | 735.9676 | 0.33794 | 288.0502
1694 | 2026-02-14 06:30 | 6.0446 | 443.3553 | 736.5477 | 0.33819 | 288.1809
1695 | 2026-02-14 06:45 | 6.0383 | 443.6631 | 737.2222 | 0.3385 | 288.381
1696 | 2026-02-14 07:00 | 6.0191 | 443.8292 | 737.9918 | 0.33882 | 288.489
1697 | 2026-02-14 07:15 | 6.0988 | 443.7491 | 735.8106 | 0.33798 | 288.4369
1698 | 2026-02-14 07:30 | 6.0383 | 443.7549 | 737.3748 | 0.33857 | 288.4407
1699 | 2026-02-14 07:45 | 6.0669 | 443.9445 | 736.9529 | 0.33844 | 288.5639
1700 | 2026-02-14 08:00 | 6.0191 | 443.7041 | 737.7838 | 0.33872 | 288.4077
1701 | 2026-02-14 08:15 | 6.0351 | 443.0576 | 736.2983 | 0.33805 | 287.9874
1702 | 2026-02-14 08:30 | 6.0988 | 444.2768 | 736.6855 | 0.3384 | 288.7799
1703 | 2026-02-14 08:45 | 6.0383 | 443.6856 | 737.2596 | 0.33852 | 288.3956
1704 | 2026-02-14 09:00 | 6.0255 | 443.1376 | 736.6777 | 0.33821 | 288.0394
1705 | 2026-02-14 09:15 | 6.0733 | 443.4843 | 736.0245 | 0.33802 | 288.2648
1706 | 2026-02-14 09:30 | 6.0223 | 442.922 | 736.4009 | 0.33807 | 287.8993
1707 | 2026-02-14 09:45 | 6.0414 | 443.0204 | 736.0728 | 0.33796 | 287.9633
1708 | 2026-02-14 10:00 | 6.0351 | 443.4618 | 736.9702 | 0.33837 | 288.2502
1709 | 2026-02-14 10:15 | 6.0446 | 442.9815 | 735.9266 | 0.3379 | 287.938
1710 | 2026-02-14 10:30 | 6.0414 | 443.6935 | 737.191 | 0.33849 | 288.4007
1711 | 2026-02-14 10:45 | 6.0287 | 443.6631 | 737.4688 | 0.33859 | 288.381
1712 | 2026-02-14 11:00 | 6.0606 | 443.714 | 736.7332 | 0.33832 | 288.4141
1713 | 2026-02-14 11:15 | 6.0191 | 443.6914 | 737.7627 | 0.33871 | 288.3994
1714 | 2026-02-14 11:30 | 6.0414 | 443.3474 | 736.6161 | 0.33822 | 288.1758
1715 | 2026-02-14 11:45 | 6.0159 | 443.129 | 736.9091 | 0.33829 | 288.0338
1716 | 2026-02-14 12:00 | 6.0446 | 443.1125 | 736.1443 | 0.338 | 288.0231
1717 | 2026-02-14 12:15 | 6.0638 | 444.2563 | 737.5521 | 0.33872 | 288.7666
1718 | 2026-02-14 12:30 | 6.0574 | 443.9113 | 737.1433 | 0.33851 | 288.5424
1719 | 2026-02-14 12:45 | 6.0096 | 442.959 | 736.7906 | 0.33822 | 287.9233
1720 | 2026-02-14 13:00 | 6.0478 | 443.1846 | 736.1816 | 0.33803 | 288.0699
1721 | 2026-02-14 13:15 | 5.9936 | 443.7783 | 738.565 | 0.33902 | 288.4559
1722 | 2026-02-14 13:30 | 6.0223 | 443.5439 | 737.4349 | 0.33856 | 288.3035
1723 | 2026-02-14 13:45 | 6.0223 | 443.8253 | 737.9026 | 0.33878 | 288.4864
1724 | 2026-02-14 14:00 | 5.9968 | 443.7871 | 738.4971 | 0.339 | 288.4616
1725 | 2026-02-14 14:15 | 6.0446 | 443.5829 | 736.9258 | 0.33837 | 288.3289
1726 | 2026-02-14 14:30 | 6.0159 | 443.0185 | 736.7254 | 0.3382 | 287.962
1727 | 2026-02-14 14:45 | 6.0351 | 442.9856 | 736.1787 | 0.33799 | 287.9406
1728 | 2026-02-14 15:00 | 6.051 | 443.8595 | 737.2211 | 0.33853 | 288.5086
1729 | 2026-02-14 15:15 | 6 | 443.3731 | 737.7256 | 0.33864 | 288.1925
1730 | 2026-02-14 15:30 | 6.0255 | 443.2918 | 736.934 | 0.33833 | 288.1396
1731 | 2026-02-14 15:45 | 6.0223 | 442.9901 | 736.5141 | 0.33812 | 287.9435
1732 | 2026-02-14 16:00 | 5.9904 | 442.5409 | 736.5875 | 0.33807 | 287.6516
1733 | 2026-02-14 16:15 | 6.051 | 443.5128 | 736.6453 | 0.33826 | 288.2833
1734 | 2026-02-14 16:30 | 6.0128 | 442.791 | 736.4288 | 0.33805 | 287.8141
1735 | 2026-02-14 16:45 | 6.0351 | 443.0204 | 736.2367 | 0.33802 | 287.9633
1736 | 2026-02-14 17:00 | 6.0287 | 443.5584 | 737.2949 | 0.33851 | 288.313
1737 | 2026-02-14 17:15 | 6.0319 | 444.0256 | 737.9897 | 0.33885 | 288.6166
1738 | 2026-02-14 17:30 | 6.0287 | 444.2544 | 738.4517 | 0.33906 | 288.7654
1739 | 2026-02-14 17:45 | 6.0287 | 444.3628 | 738.6318 | 0.33915 | 288.8358
1740 | 2026-02-14 18:00 | 6.0319 | 443.6153 | 737.3077 | 0.33852 | 288.3499
1741 | 2026-02-14 18:15 | 6.0383 | 444.0842 | 737.922 | 0.33883 | 288.6547
1742 | 2026-02-14 18:30 | 6.0191 | 443.2011 | 736.9473 | 0.33832 | 288.0807
1743 | 2026-02-14 18:45 | 5.9968 | 443.1436 | 737.4261 | 0.33849 | 288.0433
1744 | 2026-02-14 19:00 | 5.9585 | 442.5544 | 737.432 | 0.33839 | 287.6604
1745 | 2026-02-14 19:15 | 5.9713 | 442.2842 | 736.6529 | 0.33806 | 287.4847
1746 | 2026-02-14 19:30 | 6.0096 | 443.2832 | 737.3298 | 0.33848 | 288.1341
1747 | 2026-02-14 19:45 | 6.0096 | 443.0081 | 736.8722 | 0.33826 | 287.9552
1748 | 2026-02-14 20:00 | 6.0032 | 442.8645 | 736.7975 | 0.33821 | 287.8619
1749 | 2026-02-14 20:15 | 6.0191 | 443 | 736.613 | 0.33816 | 287.95
1750 | 2026-02-14 20:30 | 6 | 443.3916 | 737.7563 | 0.33865 | 288.2045
1751 | 2026-02-14 20:45 | 5.9681 | 442.516 | 737.1215 | 0.33827 | 287.6354
1752 | 2026-02-14 21:00 | 6.0096 | 443.2799 | 737.3244 | 0.33847 | 288.132
1753 | 2026-02-14 21:15 | 5.9585 | 443.6962 | 739.3345 | 0.3393 | 288.4025
1754 | 2026-02-14 21:30 | 6 | 443.5664 | 738.0471 | 0.33879 | 288.3181
1755 | 2026-02-14 21:45 | 6.0128 | 443.0675 | 736.8886 | 0.33827 | 287.9939
1756 | 2026-02-14 22:00 | 6.0287 | 442.7995 | 736.0333 | 0.33791 | 287.8197
1757 | 2026-02-14 22:15 | 5.984 | 442.6325 | 736.9043 | 0.33821 | 287.7112
1758 | 2026-02-14 22:30 | 6.0032 | 442.91 | 736.8733 | 0.33824 | 287.8915
1759 | 2026-02-14 22:45 | 5.9713 | 443.0304 | 737.8958 | 0.33865 | 287.9698
1760 | 2026-02-14 23:00 | 5.9872 | 442.9571 | 737.3627 | 0.33843 | 287.9221
1761 | 2026-02-14 23:15 | 5.9713 | 442.9756 | 737.8044 | 0.3386 | 287.9341
1762 | 2026-02-14 23:30 | 6.0128 | 443.1965 | 737.1031 | 0.33838 | 288.0777
1763 | 2026-02-14 23:45 | 6.0446 | 443.5948 | 736.9456 | 0.33838 | 288.3366
1764 | 2026-02-15 | 5.9968 | 443.1171 | 737.3821 | 0.33847 | 288.0261
1765 | 2026-02-15 00:15 | 6.0128 | 442.7395 | 736.3431 | 0.33801 | 287.7807
1766 | 2026-02-15 00:30 | 5.9777 | 442.7395 | 737.2467 | 0.33835 | 287.7807
1767 | 2026-02-15 00:45 | 6.0032 | 442.4955 | 736.1837 | 0.33791 | 287.6221
1768 | 2026-02-15 01:00 | 5.9904 | 443.0965 | 737.5123 | 0.33851 | 288.0127
1769 | 2026-02-15 01:15 | 5.9777 | 442.8955 | 737.5064 | 0.33848 | 287.882
1770 | 2026-02-15 01:30 | 5.9777 | 442.715 | 737.2059 | 0.33834 | 287.7647
1771 | 2026-02-15 01:45 | 5.9904 | 442.2287 | 736.0677 | 0.33783 | 287.4486
1772 | 2026-02-15 02:00 | 5.9904 | 442.692 | 736.8389 | 0.33819 | 287.7498
1773 | 2026-02-15 02:15 | 6 | 442.313 | 735.9617 | 0.3378 | 287.5035
1774 | 2026-02-15 02:30 | 5.9745 | 442.561 | 737.0321 | 0.33824 | 287.6646
1775 | 2026-02-15 02:45 | 6.0159 | 442.2372 | 735.4261 | 0.33759 | 287.4542
1776 | 2026-02-15 03:00 | 5.9904 | 442.6845 | 736.8265 | 0.33819 | 287.7449
1777 | 2026-02-15 03:15 | 5.933 | 442.0652 | 737.2757 | 0.33825 | 287.3423
1778 | 2026-02-15 03:30 | 5.9074 | 441.5672 | 737.1047 | 0.33811 | 287.0187
1779 | 2026-02-15 03:45 | 5.9585 | 442.4935 | 737.3304 | 0.33835 | 287.6208
1780 | 2026-02-15 04:00 | 5.9745 | 442.2475 | 736.51 | 0.338 | 287.4609
1781 | 2026-02-15 04:15 | 5.9968 | 442.752 | 736.7745 | 0.33818 | 287.7888
1782 | 2026-02-15 04:30 | 6.0128 | 442.998 | 736.773 | 0.33822 | 287.9487
1783 | 2026-02-15 04:45 | 5.9457 | 442.5003 | 737.6719 | 0.33848 | 287.6252
1784 | 2026-02-15 05:00 | 5.9425 | 442.2224 | 737.2912 | 0.33829 | 287.4445
1785 | 2026-02-15 05:15 | 5.9585 | 442.596 | 737.5012 | 0.33843 | 287.6874
1786 | 2026-02-15 05:30 | 5.9681 | 441.9012 | 736.0975 | 0.33778 | 287.2358
1787 | 2026-02-15 05:45 | 5.9681 | 441.9054 | 736.1044 | 0.33779 | 287.2385
1788 | 2026-02-15 06:00 | 5.9522 | 442.2781 | 737.1361 | 0.33824 | 287.4808
1789 | 2026-02-15 06:15 | 5.9681 | 442.7845 | 737.5688 | 0.33848 | 287.8099
1790 | 2026-02-15 06:30 | 5.9585 | 442.703 | 737.6795 | 0.33851 | 287.7569
1791 | 2026-02-15 06:45 | 5.9649 | 442.1595 | 736.6096 | 0.33802 | 287.4037
1792 | 2026-02-15 07:00 | 5.9266 | 441.7496 | 736.9139 | 0.33806 | 287.1372
1793 | 2026-02-15 07:15 | 5.8979 | 442.1676 | 738.3549 | 0.33868 | 287.4089
1794 | 2026-02-15 07:30 | 5.9298 | 441.9177 | 737.1125 | 0.33817 | 287.2465
1795 | 2026-02-15 07:45 | 5.9362 | 441.9177 | 736.9479 | 0.33811 | 287.2465
1796 | 2026-02-15 08:00 | 5.9808 | 441.5201 | 735.1346 | 0.33736 | 286.9881
1797 | 2026-02-15 08:15 | 5.9553 | 442.3685 | 737.2049 | 0.33828 | 287.5395
1798 | 2026-02-15 08:30 | 5.9553 | 442.961 | 738.1922 | 0.33875 | 287.9247
1799 | 2026-02-15 08:45 | 5.9745 | 442.5204 | 736.9645 | 0.33821 | 287.6383
1800 | 2026-02-15 09:00 | 5.9489 | 442.0118 | 736.7757 | 0.33806 | 287.3077
1801 | 2026-02-15 09:15 | 5.9298 | 441.9218 | 737.1193 | 0.33817 | 287.2491
1802 | 2026-02-15 09:30 | 5.9585 | 441.721 | 736.0432 | 0.33773 | 287.1187
1803 | 2026-02-15 09:45 | 5.9425 | 442.0343 | 736.9776 | 0.33814 | 287.3223
1804 | 2026-02-15 10:00 | 5.9425 | 441.9032 | 736.7591 | 0.33803 | 287.2371
1805 | 2026-02-15 10:15 | 5.9074 | 442.1408 | 738.0621 | 0.33856 | 287.3915
1806 | 2026-02-15 10:30 | 5.9298 | 442.4319 | 737.9703 | 0.33858 | 287.5807
1807 | 2026-02-15 10:45 | 5.9202 | 442.3336 | 738.054 | 0.33859 | 287.5168
1808 | 2026-02-15 11:00 | 5.9968 | 442.4401 | 736.2555 | 0.33793 | 287.5861
1809 | 2026-02-15 11:15 | 5.9394 | 442.1757 | 737.2954 | 0.33828 | 287.4142
1810 | 2026-02-15 11:30 | 5.9489 | 441.9749 | 736.7141 | 0.33803 | 287.2836
1811 | 2026-02-15 11:45 | 5.9681 | 441.9134 | 736.1178 | 0.33779 | 287.2437
1812 | 2026-02-15 12:00 | 5.917 | 441.7782 | 737.2092 | 0.33818 | 287.1558
1813 | 2026-02-15 12:15 | 5.9489 | 442.0957 | 736.9155 | 0.33812 | 287.3622
1814 | 2026-02-15 12:30 | 5.9266 | 441.9279 | 737.2114 | 0.33821 | 287.2531
1815 | 2026-02-15 12:45 | 5.9649 | 442.3336 | 736.8995 | 0.33816 | 287.5168
1816 | 2026-02-15 13:00 | 5.9202 | 441.6287 | 736.8778 | 0.33803 | 287.0587
1817 | 2026-02-15 13:15 | 5.9585 | 441.8828 | 736.3128 | 0.33786 | 287.2238
1818 | 2026-02-15 13:30 | 5.917 | 441.8431 | 737.3176 | 0.33823 | 287.198
1819 | 2026-02-15 13:45 | 5.9266 | 442.0816 | 737.4679 | 0.33833 | 287.3531
1820 | 2026-02-15 14:00 | 5.9649 | 442.1882 | 736.6572 | 0.33804 | 287.4223
1821 | 2026-02-15 14:15 | 5.9681 | 442.3746 | 736.886 | 0.33816 | 287.5435
1822 | 2026-02-15 14:30 | 5.9489 | 442.2147 | 737.1139 | 0.33822 | 287.4395
1823 | 2026-02-15 14:45 | 5.9904 | 442.1797 | 735.9863 | 0.33779 | 287.4168
1824 | 2026-02-15 15:00 | 5.9362 | 442.0937 | 737.2413 | 0.33825 | 287.3609
1825 | 2026-02-15 15:15 | 6.0255 | 442.7645 | 736.0575 | 0.33791 | 287.7969
1826 | 2026-02-15 15:30 | 5.9617 | 442.5694 | 737.3751 | 0.33837 | 287.6701
1827 | 2026-02-15 15:45 | 5.933 | 441.7106 | 736.6843 | 0.33797 | 287.1119
1828 | 2026-02-15 16:00 | 5.933 | 441.6287 | 736.5478 | 0.33791 | 287.0587
1829 | 2026-02-15 16:15 | 5.9202 | 441.9706 | 737.4483 | 0.3383 | 287.2809
1830 | 2026-02-15 16:30 | 5.9745 | 442.805 | 737.4385 | 0.33844 | 287.8232
1831 | 2026-02-15 16:45 | 5.9617 | 443.0324 | 738.1465 | 0.33874 | 287.9711
1832 | 2026-02-15 17:00 | 5.8851 | 441.942 | 738.3093 | 0.33862 | 287.2623
1833 | 2026-02-15 17:15 | 5.9234 | 441.5714 | 736.6994 | 0.33795 | 287.0214
1834 | 2026-02-15 17:30 | 5.9042 | 441.3932 | 736.897 | 0.338 | 286.9056
1835 | 2026-02-15 17:45 | 5.9362 | 441.2909 | 735.9025 | 0.33761 | 286.8391
1836 | 2026-02-15 18:00 | 5.9234 | 441.4095 | 736.4294 | 0.33783 | 286.9162
1837 | 2026-02-15 18:15 | 5.9042 | 441.3134 | 736.7637 | 0.33794 | 286.8537
1838 | 2026-02-15 18:30 | 5.8819 | 441.4179 | 737.5157 | 0.33824 | 286.9216
1839 | 2026-02-15 18:45 | 5.8691 | 441.7599 | 738.4185 | 0.33863 | 287.1439
1840 | 2026-02-15 19:00 | 5.933 | 441.639 | 736.5649 | 0.33791 | 287.0653
1841 | 2026-02-15 19:15 | 5.917 | 441.7662 | 737.1891 | 0.33817 | 287.148
1842 | 2026-02-15 19:30 | 5.9011 | 441.6001 | 737.3243 | 0.33819 | 287.04
1843 | 2026-02-15 19:45 | 5.9298 | 441.037 | 735.6436 | 0.33747 | 286.6741
1844 | 2026-02-15 20:00 | 5.9362 | 441.5448 | 736.3259 | 0.33781 | 287.0041
1845 | 2026-02-15 20:15 | 5.9042 | 441.5714 | 737.1944 | 0.33814 | 287.0214
1846 | 2026-02-15 20:30 | 5.933 | 441.5303 | 736.3837 | 0.33783 | 286.9947
1847 | 2026-02-15 20:45 | 5.9362 | 442.067 | 737.1967 | 0.33822 | 287.3435
1848 | 2026-02-15 21:00 | 5.9489 | 441.5222 | 735.9595 | 0.33767 | 286.9894
1849 | 2026-02-15 21:15 | 5.8755 | 441.3011 | 737.4865 | 0.33821 | 286.8457
1850 | 2026-02-15 21:30 | 5.8979 | 441.6758 | 737.5336 | 0.33829 | 287.0892
1851 | 2026-02-15 21:45 | 5.8691 | 441.7475 | 738.3978 | 0.33862 | 287.1359
1852 | 2026-02-15 22:00 | 5.9266 | 441.254 | 736.0872 | 0.33767 | 286.8151
1853 | 2026-02-15 22:15 | 5.9202 | 441.5899 | 736.813 | 0.338 | 287.0334
1854 | 2026-02-15 22:30 | 5.9234 | 441.3441 | 736.3202 | 0.33777 | 286.8737
1855 | 2026-02-15 22:45 | 5.8947 | 441.211 | 736.8395 | 0.33795 | 286.7871
1856 | 2026-02-15 23:00 | 5.8819 | 441.1516 | 737.0709 | 0.33802 | 286.7485
1857 | 2026-02-15 23:15 | 5.8532 | 440.6584 | 736.9903 | 0.33791 | 286.428
1858 | 2026-02-15 23:30 | 5.8851 | 441.0677 | 736.8487 | 0.33793 | 286.694
1859 | 2026-02-15 23:45 | 5.9489 | 441.5386 | 735.9868 | 0.33768 | 287.0001
1860 | 2026-02-16 | 5.9106 | 441.0984 | 736.2394 | 0.3377 | 286.714
1861 | 2026-02-16 00:15 | 5.9234 | 440.9818 | 735.7157 | 0.33749 | 286.6381
1862 | 2026-02-16 00:30 | 5.9298 | 441.1455 | 735.8245 | 0.33755 | 286.7446
1863 | 2026-02-16 00:45 | 5.9011 | 441.1004 | 736.4901 | 0.3378 | 286.7153
1864 | 2026-02-16 01:00 | 5.8819 | 441.039 | 736.8828 | 0.33793 | 286.6754
1865 | 2026-02-16 01:15 | 5.9074 | 440.994 | 736.1479 | 0.33765 | 286.6461
1866 | 2026-02-16 01:30 | 5.8755 | 440.7711 | 736.6008 | 0.33778 | 286.5012
1867 | 2026-02-16 01:45 | 5.8851 | 440.4355 | 735.7924 | 0.33742 | 286.2831
1868 | 2026-02-16 02:00 | 5.8659 | 440.4028 | 736.2329 | 0.33758 | 286.2618
1869 | 2026-02-16 02:15 | 5.8979 | 440.8672 | 736.1834 | 0.33764 | 286.5637
1870 | 2026-02-16 02:30 | 5.8723 | 441.3503 | 737.6508 | 0.33828 | 286.8777
1871 | 2026-02-16 02:45 | 5.9042 | 441.3134 | 736.7637 | 0.33794 | 286.8537
1872 | 2026-02-16 03:00 | 5.9202 | 441.6983 | 736.994 | 0.33809 | 287.1039
1873 | 2026-02-16 03:15 | 5.8563 | 441.6695 | 738.5989 | 0.33868 | 287.0852
1874 | 2026-02-16 03:30 | 5.8563 | 441.5569 | 738.4106 | 0.3386 | 287.012
1875 | 2026-02-16 03:45 | 5.9202 | 441.17 | 736.1124 | 0.33767 | 286.7605
1876 | 2026-02-16 04:00 | 5.8595 | 440.3987 | 736.3908 | 0.33764 | 286.2591
1877 | 2026-02-16 04:15 | 5.8563 | 440.9411 | 737.3807 | 0.3381 | 286.6117
1878 | 2026-02-16 04:30 | 5.8883 | 440.6932 | 736.1402 | 0.3376 | 286.4506
1879 | 2026-02-16 04:45 | 5.8467 | 440.1553 | 736.3145 | 0.33757 | 286.101
1880 | 2026-02-16 05:00 | 5.8915 | 441.0063 | 736.5813 | 0.33782 | 286.6541
1881 | 2026-02-16 05:15 | 5.8308 | 440.7833 | 737.7795 | 0.33823 | 286.5091
1882 | 2026-02-16 05:30 | 5.8532 | 440.6075 | 736.905 | 0.33787 | 286.3948
1883 | 2026-02-16 05:45 | 5.8787 | 440.2576 | 735.6599 | 0.33734 | 286.1674
1884 | 2026-02-16 06:00 | 5.8563 | 440.8058 | 737.1546 | 0.338 | 286.5238
1885 | 2026-02-16 06:15 | 5.8723 | 441.1783 | 737.3633 | 0.33814 | 286.7659
1886 | 2026-02-16 06:30 | 5.8883 | 440.5399 | 735.8842 | 0.33748 | 286.3509
1887 | 2026-02-16 06:45 | 5.9106 | 441.166 | 736.3521 | 0.33776 | 286.7579
1888 | 2026-02-16 07:00 | 5.8627 | 440.4171 | 736.3387 | 0.33763 | 286.2711
1889 | 2026-02-16 07:15 | 5.8787 | 440.5172 | 736.0938 | 0.33755 | 286.3362
1890 | 2026-02-16 07:30 | 5.8691 | 440.7934 | 736.803 | 0.33786 | 286.5157
1891 | 2026-02-16 07:45 | 5.8787 | 440.7177 | 736.4288 | 0.33771 | 286.4665
1892 | 2026-02-16 08:00 | 5.8499 | 440.6154 | 737.0013 | 0.33791 | 286.4
1893 | 2026-02-16 08:15 | 5.8851 | 440.413 | 735.7548 | 0.33741 | 286.2684
1894 | 2026-02-16 08:30 | 5.818 | 440.1799 | 737.1002 | 0.33787 | 286.1169
1895 | 2026-02-16 08:45 | 5.8467 | 440.2554 | 736.482 | 0.33765 | 286.166
1896 | 2026-02-16 09:00 | 5.8532 | 440.3886 | 736.5389 | 0.3377 | 286.2526
1897 | 2026-02-16 09:15 | 5.8372 | 440.4313 | 737.0244 | 0.33789 | 286.2803
1898 | 2026-02-16 09:30 | 5.8595 | 440.9143 | 737.253 | 0.33805 | 286.5943
1899 | 2026-02-16 09:45 | 5.8563 | 440.4191 | 736.5079 | 0.33769 | 286.2724
1900 | 2026-02-16 10:00 | 5.9298 | 440.6053 | 734.9235 | 0.33712 | 286.3934
1901 | 2026-02-16 10:15 | 5.8787 | 441.0758 | 737.0272 | 0.33799 | 286.6993
1902 | 2026-02-16 10:30 | 5.8532 | 440.5706 | 736.8434 | 0.33784 | 286.3709
1903 | 2026-02-16 10:45 | 5.8372 | 439.9918 | 736.2888 | 0.33754 | 285.9946
1904 | 2026-02-16 11:00 | 5.8723 | 440.1532 | 735.6501 | 0.33732 | 286.0996
1905 | 2026-02-16 11:15 | 5.8659 | 440.9102 | 737.0811 | 0.33799 | 286.5916
1906 | 2026-02-16 11:30 | 5.8819 | 440.3803 | 735.7822 | 0.33741 | 286.2472
1907 | 2026-02-16 11:45 | 5.8691 | 440.9756 | 737.1076 | 0.33801 | 286.6342
1908 | 2026-02-16 12:00 | 5.834 | 440.3803 | 737.0212 | 0.33788 | 286.2472
1909 | 2026-02-16 12:15 | 5.8627 | 441.1373 | 737.543 | 0.3382 | 286.7393
1910 | 2026-02-16 12:30 | 5.8563 | 441.0534 | 737.5687 | 0.33819 | 286.6847
1911 | 2026-02-16 12:45 | 5.8404 | 440.3127 | 736.7428 | 0.33776 | 286.2032
1912 | 2026-02-16 13:00 | 5.8212 | 440.8856 | 738.1994 | 0.3384 | 286.5756
1913 | 2026-02-16 13:15 | 5.8499 | 441.0043 | 737.6517 | 0.33822 | 286.6528
1914 | 2026-02-16 13:30 | 5.8851 | 441.2151 | 737.0948 | 0.33804 | 286.7898
1915 | 2026-02-16 13:45 | 5.8659 | 441.4076 | 737.9127 | 0.33838 | 286.9149
1916 | 2026-02-16 14:00 | 5.8595 | 441.0636 | 737.5027 | 0.33817 | 286.6913
1917 | 2026-02-16 14:15 | 5.8627 | 440.81 | 736.9957 | 0.33794 | 286.5265
1918 | 2026-02-16 14:30 | 5.8467 | 440.8958 | 737.5532 | 0.33816 | 286.5822
1919 | 2026-02-16 14:45 | 5.8436 | 440.9223 | 737.6799 | 0.33821 | 286.5995
1920 | 2026-02-16 15:00 | 5.8723 | 440.902 | 736.9016 | 0.33792 | 286.5863
1921 | 2026-02-16 15:15 | 5.8595 | 440.5665 | 736.6714 | 0.33778 | 286.3682
1922 | 2026-02-16 15:30 | 5.8467 | 440.6113 | 737.0773 | 0.33794 | 286.3973
1923 | 2026-02-16 15:45 | 5.802 | 440.8998 | 738.7209 | 0.3386 | 286.5849
1924 | 2026-02-16 16:00 | 5.8563 | 441.6245 | 738.5236 | 0.33865 | 287.0559
1925 | 2026-02-16 16:15 | 5.834 | 441.1516 | 738.3121 | 0.33849 | 286.7485
1926 | 2026-02-16 16:30 | 5.834 | 440.5069 | 737.233 | 0.33798 | 286.3295
1927 | 2026-02-16 16:45 | 5.8467 | 440.2902 | 736.5401 | 0.33768 | 286.1886
1928 | 2026-02-16 17:00 | 5.802 | 440.5807 | 738.1863 | 0.33835 | 286.3775
1929 | 2026-02-16 17:15 | 5.8627 | 440.1779 | 735.9388 | 0.33744 | 286.1156
1930 | 2026-02-16 17:30 | 5.8244 | 440.5481 | 737.5505 | 0.3381 | 286.3563
1931 | 2026-02-16 17:45 | 5.8532 | 440.4521 | 736.6451 | 0.33775 | 286.2938
1932 | 2026-02-16 18:00 | 5.8244 | 440.7056 | 737.8141 | 0.33823 | 286.4586
1933 | 2026-02-16 18:15 | 5.8276 | 440.2475 | 736.965 | 0.33783 | 286.1609
1934 | 2026-02-16 18:30 | 5.8691 | 440.2881 | 735.9584 | 0.33746 | 286.1873
1935 | 2026-02-16 18:45 | 5.8467 | 440.4008 | 736.7252 | 0.33777 | 286.2605
1936 | 2026-02-16 19:00 | 5.8787 | 440.9286 | 736.7811 | 0.33788 | 286.6036
1937 | 2026-02-16 19:15 | 5.8244 | 440.497 | 737.465 | 0.33806 | 286.3231
1938 | 2026-02-16 19:30 | 5.8563 | 440.3619 | 736.4123 | 0.33764 | 286.2353
1939 | 2026-02-16 19:45 | 5.8052 | 439.9984 | 737.1276 | 0.33785 | 285.9989
1940 | 2026-02-16 20:00 | 5.8436 | 440.4355 | 736.8654 | 0.33783 | 286.2831
1941 | 2026-02-16 20:15 | 5.8436 | 439.9471 | 736.0483 | 0.33744 | 285.9656
1942 | 2026-02-16 20:30 | 5.818 | 440.1925 | 737.1212 | 0.33788 | 286.1251
1943 | 2026-02-16 20:45 | 5.7988 | 440.6095 | 738.3177 | 0.3384 | 286.3961
1944 | 2026-02-16 21:00 | 5.8467 | 440.4746 | 736.8486 | 0.33783 | 286.3085
1945 | 2026-02-16 21:15 | 5.7924 | 439.8816 | 737.2635 | 0.33788 | 285.923
1946 | 2026-02-16 21:30 | 5.8212 | 440.1249 | 736.9258 | 0.3378 | 286.0812
1947 | 2026-02-16 21:45 | 5.818 | 440.0326 | 736.8535 | 0.33775 | 286.0212
1948 | 2026-02-16 22:00 | 5.8148 | 440 | 736.8818 | 0.33776 | 286
1949 | 2026-02-16 22:15 | 5.8372 | 439.879 | 736.1 | 0.33745 | 285.9213
1950 | 2026-02-16 22:30 | 5.8404 | 439.7448 | 735.7925 | 0.33731 | 285.8341
1951 | 2026-02-16 22:45 | 5.8532 | 440.2045 | 736.2311 | 0.33755 | 286.1329
1952 | 2026-02-16 23:00 | 5.834 | 441.2356 | 738.4526 | 0.33856 | 286.8032
1953 | 2026-02-16 23:15 | 5.8467 | 440.8405 | 737.4608 | 0.33812 | 286.5464
1954 | 2026-02-16 23:30 | 5.8499 | 440.3803 | 736.608 | 0.33772 | 286.2472
1955 | 2026-02-16 23:45 | 5.8467 | 439.7935 | 735.7092 | 0.33728 | 285.8658
1956 | 2026-02-17 | 5.8404 | 440.27 | 736.6713 | 0.33773 | 286.1755
1957 | 2026-02-17 00:15 | 5.8691 | 440.3557 | 736.0714 | 0.33751 | 286.2312
1958 | 2026-02-17 00:30 | 5.8563 | 440.681 | 736.9459 | 0.3379 | 286.4426
1959 | 2026-02-17 00:45 | 5.8467 | 440.5522 | 736.9783 | 0.33789 | 286.3589
1960 | 2026-02-17 01:00 | 5.8563 | 440.6667 | 736.9219 | 0.33789 | 286.4333
1961 | 2026-02-17 01:15 | 5.8244 | 440.8775 | 738.1019 | 0.33837 | 286.5704
1962 | 2026-02-17 01:30 | 5.8595 | 441.1312 | 737.6157 | 0.33823 | 286.7353
1963 | 2026-02-17 01:45 | 5.8244 | 440.1169 | 736.8285 | 0.33776 | 286.076
1964 | 2026-02-17 02:00 | 5.8276 | 439.8286 | 736.2637 | 0.3375 | 285.8886
1965 | 2026-02-17 02:15 | 5.834 | 440.4274 | 737.1 | 0.33791 | 286.2778
1966 | 2026-02-17 02:30 | 5.8084 | 440.0944 | 737.2061 | 0.3379 | 286.0613
1967 | 2026-02-17 02:45 | 5.802 | 440.1883 | 737.5288 | 0.33803 | 286.1224
1968 | 2026-02-17 03:00 | 5.8244 | 440.5484 | 737.5509 | 0.3381 | 286.3564
1969 | 2026-02-17 03:15 | 5.8148 | 440.763 | 738.1596 | 0.33837 | 286.4959
1970 | 2026-02-17 03:30 | 5.8499 | 440.2843 | 736.4473 | 0.33764 | 286.1848
1971 | 2026-02-17 03:45 | 5.8532 | 440.5134 | 736.7477 | 0.3378 | 286.3337
1972 | 2026-02-17 04:00 | 5.7924 | 439.9984 | 737.4593 | 0.33798 | 285.9989
1973 | 2026-02-17 04:15 | 5.8116 | 440.2149 | 737.3248 | 0.33796 | 286.1397
1974 | 2026-02-17 04:30 | 5.8436 | 440.3948 | 736.7974 | 0.33779 | 286.2566
1975 | 2026-02-17 04:45 | 5.834 | 440.3335 | 736.9428 | 0.33784 | 286.2167
1976 | 2026-02-17 05:00 | 5.802 | 439.988 | 737.1932 | 0.33787 | 285.9922
1977 | 2026-02-17 05:15 | 5.8148 | 440.1983 | 737.214 | 0.33792 | 286.1289
1978 | 2026-02-17 05:30 | 5.7828 | 440.4478 | 738.4616 | 0.33843 | 286.2911
1979 | 2026-02-17 05:45 | 5.7988 | 440.6545 | 738.3933 | 0.33844 | 286.4254
1980 | 2026-02-17 06:00 | 5.834 | 439.9592 | 736.3164 | 0.33754 | 285.9734
1981 | 2026-02-17 06:15 | 5.8052 | 439.575 | 736.4182 | 0.33751 | 285.7237
1982 | 2026-02-17 06:30 | 5.7892 | 439.9308 | 737.4291 | 0.33795 | 285.955
1983 | 2026-02-17 06:45 | 5.8308 | 439.9246 | 736.3422 | 0.33754 | 285.951
1984 | 2026-02-17 07:00 | 5.8052 | 439.6404 | 736.5278 | 0.33757 | 285.7663
1985 | 2026-02-17 07:15 | 5.8372 | 439.6609 | 735.7352 | 0.33727 | 285.7796
1986 | 2026-02-17 07:30 | 5.7956 | 440.084 | 737.5195 | 0.33801 | 286.0546
1987 | 2026-02-17 07:45 | 5.8116 | 440.1699 | 737.2494 | 0.33793 | 286.1104
1988 | 2026-02-17 08:00 | 5.8052 | 440.2083 | 737.4793 | 0.33802 | 286.1354
1989 | 2026-02-17 08:15 | 5.7924 | 439.9313 | 737.3469 | 0.33792 | 285.9553
1990 | 2026-02-17 08:30 | 5.8244 | 440.1331 | 736.8557 | 0.33777 | 286.0865
1991 | 2026-02-17 08:45 | 5.8084 | 439.9592 | 736.9796 | 0.33779 | 285.9734
1992 | 2026-02-17 09:00 | 5.8436 | 439.8427 | 735.8737 | 0.33735 | 285.8978
1993 | 2026-02-17 09:15 | 5.8052 | 440.8508 | 738.5557 | 0.33853 | 286.553
1994 | 2026-02-17 09:30 | 5.8084 | 439.9224 | 736.918 | 0.33776 | 285.9496
1995 | 2026-02-17 09:45 | 5.802 | 439.5566 | 736.4705 | 0.33753 | 285.7118
1996 | 2026-02-17 10:00 | 5.8212 | 439.7018 | 736.2173 | 0.33746 | 285.8062
1997 | 2026-02-17 10:15 | 5.7732 | 440.109 | 738.1434 | 0.33825 | 286.0708
1998 | 2026-02-17 10:30 | 5.7572 | 440.2437 | 738.7854 | 0.33851 | 286.1584
1999 | 2026-02-17 10:45 | 5.7956 | 440.3068 | 737.893 | 0.33819 | 286.1994
2000 | 2026-02-17 11:00 | 5.8052 | 440.8365 | 738.5317 | 0.33852 | 286.5437
2001 | 2026-02-17 11:15 | 5.8404 | 439.9834 | 736.1918 | 0.3375 | 285.9892
2002 | 2026-02-17 11:30 | 5.8148 | 440.1286 | 737.0972 | 0.33786 | 286.0836
2003 | 2026-02-17 11:45 | 5.8052 | 440.2329 | 737.5204 | 0.33804 | 286.1514
2004 | 2026-02-17 12:00 | 5.7892 | 440.2066 | 737.8915 | 0.33817 | 286.1343
2005 | 2026-02-17 12:15 | 5.7924 | 439.3867 | 736.4341 | 0.33749 | 285.6013
2006 | 2026-02-17 12:30 | 5.8052 | 440.0059 | 737.1402 | 0.33786 | 286.0038
2007 | 2026-02-17 12:45 | 5.7572 | 439.8836 | 738.1812 | 0.33823 | 285.9243
2008 | 2026-02-17 13:00 | 5.7892 | 440.4191 | 738.2477 | 0.33834 | 286.2724
2009 | 2026-02-17 13:15 | 5.7604 | 440.2638 | 738.7357 | 0.3385 | 286.1714
2010 | 2026-02-17 13:30 | 5.8052 | 439.8795 | 736.9283 | 0.33776 | 285.9217
2011 | 2026-02-17 13:45 | 5.8052 | 439.8145 | 736.8194 | 0.3377 | 285.8794
2012 | 2026-02-17 14:00 | 5.7604 | 440.5665 | 739.2436 | 0.33874 | 286.3682
2013 | 2026-02-17 14:15 | 5.802 | 440.458 | 737.9807 | 0.33825 | 286.2977
2014 | 2026-02-17 14:30 | 5.8084 | 439.914 | 736.9039 | 0.33775 | 285.9441
2015 | 2026-02-17 14:45 | 4.5361 | 6.6107 | 11.5926 | 0.0054422 | 4.297
2016 | 2026-02-17 15:00 | 7.0811 | 5.9986 | 9.6177 | 0.0062651 | 3.8991
2017 | 2026-02-17 15:15 | 5.4625 | 427.1555 | 724.3462 | 0.33088 | 277.6511
2018 | 2026-02-17 15:30 | 5.6964 | 427.7714 | 719.3964 | 0.32914 | 278.0514
2019 | 2026-02-17 15:45 | 5.7477 | 430.2606 | 722.2763 | 0.33064 | 279.6693
2020 | 2026-02-17 16:00 | 5.7604 | 431.1776 | 723.4897 | 0.33125 | 280.2655
2021 | 2026-02-17 16:15 | 5.8212 | 432.0332 | 723.3773 | 0.33135 | 280.8216
2022 | 2026-02-17 16:30 | 5.8308 | 432.3897 | 723.7303 | 0.33154 | 281.0533
2023 | 2026-02-17 16:45 | 5.8627 | 433.1596 | 724.2049 | 0.33185 | 281.5537
2024 | 2026-02-17 17:00 | 5.9298 | 434.5051 | 724.7484 | 0.33228 | 282.4283
2025 | 2026-02-17 17:15 | 5.933 | 436.3707 | 727.7784 | 0.33373 | 283.6409
2026 | 2026-02-17 17:30 | 5.9266 | 437.8489 | 730.4069 | 0.33497 | 284.6017
2027 | 2026-02-17 17:45 | 5.933 | 438.4622 | 731.2667 | 0.33539 | 285.0004
2028 | 2026-02-17 18:00 | 5.9362 | 439.5915 | 733.0685 | 0.33626 | 285.7344
2029 | 2026-02-17 18:15 | 5.9011 | 440.0171 | 734.6813 | 0.33694 | 286.0111
2030 | 2026-02-17 18:30 | 5.933 | 439.3177 | 732.6935 | 0.33607 | 285.5565
2031 | 2026-02-17 18:45 | 5.9106 | 440.9242 | 735.9487 | 0.33756 | 286.6007
2032 | 2026-02-17 19:00 | 5.9074 | 440.9141 | 736.0143 | 0.33759 | 286.5941
2033 | 2026-02-17 19:15 | 5.9394 | 441.3031 | 735.8404 | 0.33759 | 286.847
2034 | 2026-02-17 19:30 | 5.9234 | 441.3277 | 736.2929 | 0.33776 | 286.863
2035 | 2026-02-17 19:45 | 5.9457 | 441.4916 | 735.9903 | 0.33767 | 286.9695
2036 | 2026-02-17 20:00 | 5.9394 | 440.6725 | 734.7888 | 0.33709 | 286.4371
2037 | 2026-02-17 20:15 | 5.9234 | 441.1311 | 735.9649 | 0.3376 | 286.7352
2038 | 2026-02-17 20:30 | 5.9266 | 441.4137 | 736.3537 | 0.3378 | 286.9189
2039 | 2026-02-17 20:45 | 5.9713 | 440.9531 | 734.4358 | 0.337 | 286.6195
2040 | 2026-02-17 21:00 | 5.9362 | 441.338 | 735.981 | 0.33764 | 286.8697
2041 | 2026-02-17 21:15 | 5.9042 | 440.9387 | 736.1381 | 0.33764 | 286.6101
2042 | 2026-02-17 21:30 | 5.9394 | 440.5804 | 734.6354 | 0.33701 | 286.3773
2043 | 2026-02-17 21:45 | 5.9266 | 440.2839 | 734.4689 | 0.3369 | 286.1845
2044 | 2026-02-17 22:00 | 5.9106 | 440.5724 | 735.3614 | 0.33728 | 286.372
2045 | 2026-02-17 22:15 | 5.9106 | 440.0201 | 734.4395 | 0.33685 | 286.013
2046 | 2026-02-17 22:30 | 5.9394 | 440.1795 | 733.9668 | 0.33669 | 286.1166
2047 | 2026-02-17 22:45 | 5.9585 | 441.2437 | 735.2479 | 0.33735 | 286.8084
2048 | 2026-02-17 23:00 | 5.9266 | 440.4271 | 734.7079 | 0.33701 | 286.2776
2049 | 2026-02-17 23:15 | 5.9138 | 440.4046 | 734.9996 | 0.33712 | 286.263
2050 | 2026-02-17 23:30 | 5.9808 | 441.7558 | 735.5271 | 0.33754 | 287.1413
2051 | 2026-02-17 23:45 | 5.9394 | 441.6041 | 736.3422 | 0.33783 | 287.0427
2052 | 2026-02-18 | 5.9266 | 440.955 | 735.5885 | 0.33743 | 286.6208
2053 | 2026-02-18 00:15 | 5.8883 | 440.6973 | 736.1471 | 0.3376 | 286.4532
2054 | 2026-02-18 00:30 | 5.9553 | 441.4874 | 735.7365 | 0.33758 | 286.9668
2055 | 2026-02-18 00:45 | 5.9074 | 440.7524 | 735.7446 | 0.33746 | 286.4891
2056 | 2026-02-18 01:00 | 5.9298 | 441.2355 | 735.9747 | 0.33763 | 286.8031
2057 | 2026-02-18 01:15 | 5.9298 | 440.0834 | 734.053 | 0.33671 | 286.0542
2058 | 2026-02-18 01:30 | 5.9074 | 439.8423 | 734.2253 | 0.33673 | 285.8975
2059 | 2026-02-18 01:45 | 5.8563 | 440.554 | 736.7335 | 0.3378 | 286.3601
2060 | 2026-02-18 02:00 | 5.9266 | 440.5867 | 734.9741 | 0.33714 | 286.3813
2061 | 2026-02-18 02:15 | 5.9234 | 440.4313 | 734.7974 | 0.33705 | 286.2803
2062 | 2026-02-18 02:30 | 5.9457 | 440.6891 | 734.6524 | 0.33704 | 286.4479
2063 | 2026-02-18 02:45 | 5.9489 | 440.3089 | 733.9371 | 0.3367 | 286.2008
2064 | 2026-02-18 03:00 | 5.9617 | 440.4333 | 733.816 | 0.33668 | 286.2816
2065 | 2026-02-18 03:15 | 5.9234 | 440.826 | 735.4559 | 0.33736 | 286.5369
2066 | 2026-02-18 03:30 | 5.9745 | 441.2478 | 734.8452 | 0.3372 | 286.8111
2067 | 2026-02-18 03:45 | 5.9234 | 440.7791 | 735.3776 | 0.33732 | 286.5064
2068 | 2026-02-18 04:00 | 5.933 | 440.6707 | 734.9499 | 0.33715 | 286.4359
2069 | 2026-02-18 04:15 | 5.9011 | 440.9531 | 736.244 | 0.33768 | 286.6195
2070 | 2026-02-18 04:30 | 5.9457 | 440.5457 | 734.4135 | 0.33692 | 286.3547
2071 | 2026-02-18 04:45 | 5.9362 | 441.2171 | 735.7795 | 0.33755 | 286.7911
2072 | 2026-02-18 05:00 | 5.9362 | 441.3748 | 736.0425 | 0.33767 | 286.8936
2073 | 2026-02-18 05:15 | 5.8979 | 440.5744 | 735.6945 | 0.33741 | 286.3734
2074 | 2026-02-18 05:30 | 5.9298 | 440.6768 | 735.0426 | 0.33718 | 286.4399
2075 | 2026-02-18 05:45 | 5.9362 | 440.3984 | 734.4142 | 0.3369 | 286.2589
2076 | 2026-02-18 06:00 | 5.9138 | 440.8958 | 735.8193 | 0.33751 | 286.5822
2077 | 2026-02-18 06:15 | 5.9394 | 440.4212 | 734.3698 | 0.33689 | 286.2737
2078 | 2026-02-18 06:30 | 5.9042 | 440.9388 | 736.1382 | 0.33764 | 286.6102
2079 | 2026-02-18 06:45 | 5.9553 | 440.7341 | 734.4811 | 0.33698 | 286.4771
2080 | 2026-02-18 07:00 | 5.9106 | 440.2063 | 734.7503 | 0.33699 | 286.1341
2081 | 2026-02-18 07:15 | 5.8627 | 440.3269 | 736.188 | 0.33755 | 286.2125
2082 | 2026-02-18 07:30 | 5.9522 | 440.9408 | 734.9072 | 0.33717 | 286.6115
2083 | 2026-02-18 07:45 | 5.9234 | 440.5111 | 734.9304 | 0.33711 | 286.3322
2084 | 2026-02-18 08:00 | 5.9266 | 441.5407 | 736.5656 | 0.3379 | 287.0015
2085 | 2026-02-18 08:15 | 5.9362 | 440.955 | 735.3424 | 0.33734 | 286.6208
2086 | 2026-02-18 08:30 | 5.9298 | 441.1024 | 735.7527 | 0.33752 | 286.7166
2087 | 2026-02-18 08:45 | 5.9042 | 440.3127 | 735.093 | 0.33714 | 286.2032
2088 | 2026-02-18 09:00 | 5.8979 | 440.5846 | 735.7115 | 0.33742 | 286.38
2089 | 2026-02-18 09:15 | 5.9074 | 439.8218 | 734.191 | 0.33672 | 285.8842
2090 | 2026-02-18 09:30 | 5.933 | 440.5356 | 734.7247 | 0.33704 | 286.3481
2091 | 2026-02-18 09:45 | 5.933 | 441.643 | 736.5716 | 0.33792 | 287.0679
2092 | 2026-02-18 10:00 | 5.9968 | 441.2151 | 734.217 | 0.33696 | 286.7898
2093 | 2026-02-18 10:15 | 5.9522 | 440.7137 | 734.5286 | 0.33699 | 286.4639
2094 | 2026-02-18 10:30 | 5.9011 | 441.1679 | 736.6028 | 0.33785 | 286.7592
2095 | 2026-02-18 10:45 | 5.9138 | 441.252 | 736.4138 | 0.33779 | 286.8138
2096 | 2026-02-18 11:00 | 5.9011 | 441.0717 | 736.4422 | 0.33777 | 286.6966
2097 | 2026-02-18 11:15 | 5.9106 | 441.3809 | 736.7109 | 0.33793 | 286.8976
2098 | 2026-02-18 11:30 | 5.8915 | 441.295 | 737.0634 | 0.33804 | 286.8417
2099 | 2026-02-18 11:45 | 5.8787 | 441.0574 | 736.9964 | 0.33798 | 286.6873
2100 | 2026-02-18 12:00 | 5.8883 | 441.3256 | 737.1967 | 0.3381 | 286.8616
2101 | 2026-02-18 12:15 | 5.9074 | 441.0801 | 736.2916 | 0.33772 | 286.7021
2102 | 2026-02-18 12:30 | 5.9585 | 441.4341 | 735.5652 | 0.3375 | 286.9322
2103 | 2026-02-18 12:45 | 5.8787 | 440.1816 | 735.5329 | 0.33728 | 286.118
2104 | 2026-02-18 13:00 | 5.9425 | 440.8548 | 735.0111 | 0.3372 | 286.5556
2105 | 2026-02-18 13:15 | 5.9074 | 441.0227 | 736.1957 | 0.33767 | 286.6647
2106 | 2026-02-18 13:30 | 5.9202 | 441.0595 | 735.928 | 0.33758 | 286.6887
2107 | 2026-02-18 13:45 | 5.9522 | 440.4292 | 734.0546 | 0.33677 | 286.279
2108 | 2026-02-18 14:00 | 5.9042 | 440.8322 | 735.9604 | 0.33755 | 286.541
2109 | 2026-02-18 14:15 | 5.8659 | 440.8487 | 736.9782 | 0.33794 | 286.5516
2110 | 2026-02-18 14:30 | 5.917 | 440.3169 | 734.7707 | 0.33702 | 286.206
2111 | 2026-02-18 14:45 | 5.917 | 441.0206 | 735.9451 | 0.33758 | 286.6634
2112 | 2026-02-18 15:00 | 5.9489 | 440.552 | 734.3423 | 0.3369 | 286.3588
2113 | 2026-02-18 15:15 | 5.9074 | 440.0263 | 734.5325 | 0.33688 | 286.0171
2114 | 2026-02-18 15:30 | 5.9585 | 440.5253 | 734.0507 | 0.33678 | 286.3414
2115 | 2026-02-18 15:45 | 5.8851 | 440.5826 | 736.0381 | 0.33754 | 286.3787
2116 | 2026-02-18 16:00 | 5.9202 | 441.3564 | 736.4235 | 0.33781 | 286.8817
2117 | 2026-02-18 16:15 | 5.8883 | 440.6686 | 736.0992 | 0.33758 | 286.4346
2118 | 2026-02-18 16:30 | 5.9266 | 440.8487 | 735.4111 | 0.33735 | 286.5516
2119 | 2026-02-18 16:45 | 5.8947 | 440.1286 | 735.0319 | 0.33709 | 286.0836
2120 | 2026-02-18 17:00 | 5.8979 | 439.5622 | 734.0043 | 0.3366 | 285.7154
2121 | 2026-02-18 17:15 | 5.8819 | 439.5869 | 734.4566 | 0.33678 | 285.7315
2122 | 2026-02-18 17:30 | 5.9074 | 440.1328 | 734.7101 | 0.33697 | 286.0863
2123 | 2026-02-18 17:45 | 5.8787 | 441.0758 | 737.0272 | 0.33799 | 286.6993
2124 | 2026-02-18 18:00 | 5.9138 | 440.5766 | 735.2867 | 0.33726 | 286.3748
2125 | 2026-02-18 18:15 | 5.8595 | 440.6727 | 736.849 | 0.33786 | 286.4372
2126 | 2026-02-18 18:30 | 5.9202 | 440.9572 | 735.7574 | 0.3375 | 286.6222
2127 | 2026-02-18 18:45 | 5.9011 | 440.1616 | 734.9225 | 0.33705 | 286.105
2128 | 2026-02-18 19:00 | 5.8851 | 439.4643 | 734.1699 | 0.33665 | 285.6518
2129 | 2026-02-18 19:15 | 5.8532 | 439.8831 | 735.6936 | 0.33729 | 285.924
2130 | 2026-02-18 19:30 | 5.8883 | 441.2171 | 737.0154 | 0.33801 | 286.7911
2131 | 2026-02-18 19:45 | 5.8563 | 440.1837 | 736.1143 | 0.3375 | 286.1194
2132 | 2026-02-18 20:00 | 5.9106 | 440.1878 | 734.7195 | 0.33698 | 286.1221
2133 | 2026-02-18 20:15 | 5.8755 | 440.9919 | 736.9697 | 0.33796 | 286.6447
2134 | 2026-02-18 20:30 | 5.9138 | 441.1884 | 736.3077 | 0.33774 | 286.7725
2135 | 2026-02-18 20:45 | 5.8979 | 440.8937 | 736.2277 | 0.33766 | 286.5809
2136 | 2026-02-18 21:00 | 5.8915 | 440.2246 | 735.2757 | 0.33719 | 286.146
2137 | 2026-02-18 21:15 | 5.8979 | 440.1921 | 735.0561 | 0.33711 | 286.1248
2138 | 2026-02-18 21:30 | 5.8979 | 441.3973 | 737.0686 | 0.33806 | 286.9082
2139 | 2026-02-18 21:45 | 5.8723 | 441.2397 | 737.4659 | 0.33819 | 286.8058
2140 | 2026-02-18 22:00 | 5.9394 | 441.2909 | 735.8199 | 0.33758 | 286.8391
2141 | 2026-02-18 22:15 | 5.8723 | 441.0145 | 737.0897 | 0.33801 | 286.6594
2142 | 2026-02-18 22:30 | 5.8851 | 440.9675 | 736.6812 | 0.33785 | 286.6288
2143 | 2026-02-18 22:45 | 5.8979 | 440.4333 | 735.4589 | 0.3373 | 286.2816
2144 | 2026-02-18 23:00 | 5.8691 | 439.6892 | 734.9572 | 0.33698 | 285.7979
2145 | 2026-02-18 23:15 | 5.8883 | 440.8508 | 736.4036 | 0.33772 | 286.553
2146 | 2026-02-18 23:30 | 5.8947 | 439.9607 | 734.7515 | 0.33695 | 285.9745
2147 | 2026-02-18 23:45 | 5.8755 | 439.8711 | 735.0967 | 0.33707 | 285.9162
2148 | 2026-02-19 | 5.8595 | 439.5116 | 734.9075 | 0.33694 | 285.6825
2149 | 2026-02-19 00:15 | 5.8595 | 440.7198 | 736.9279 | 0.3379 | 286.4679
2150 | 2026-02-19 00:30 | 5.8851 | 440.8426 | 736.4726 | 0.33775 | 286.5477
2151 | 2026-02-19 00:45 | 5.8851 | 441.0922 | 736.8895 | 0.33795 | 286.7099
2152 | 2026-02-19 01:00 | 5.8819 | 440.0426 | 735.218 | 0.33714 | 286.0277
2153 | 2026-02-19 01:15 | 5.8627 | 439.6808 | 735.1078 | 0.33704 | 285.7925
2154 | 2026-02-19 01:30 | 5.8787 | 438.9597 | 733.4911 | 0.33631 | 285.3238
2155 | 2026-02-19 01:45 | 5.8532 | 439.6504 | 735.3043 | 0.33711 | 285.7727
2156 | 2026-02-19 02:00 | 5.8532 | 440.7627 | 737.1646 | 0.33799 | 286.4957
2157 | 2026-02-19 02:15 | 5.9011 | 440.4191 | 735.3525 | 0.33726 | 286.2724
2158 | 2026-02-19 02:30 | 5.8723 | 439.8543 | 735.1506 | 0.33708 | 285.9053
2159 | 2026-02-19 02:45 | 5.8467 | 440.5457 | 736.9677 | 0.33788 | 286.3547
2160 | 2026-02-19 03:00 | 5.8819 | 440.0672 | 735.2591 | 0.33716 | 286.0437
2161 | 2026-02-19 03:15 | 5.8627 | 439.4685 | 734.7529 | 0.33687 | 285.6545
2162 | 2026-02-19 03:30 | 5.8595 | 440.1532 | 735.9805 | 0.33745 | 286.0996
2163 | 2026-02-19 03:45 | 5.8212 | 439.4826 | 735.8503 | 0.33729 | 285.6637
2164 | 2026-02-19 04:00 | 5.8883 | 441.1537 | 736.9095 | 0.33796 | 286.7499
2165 | 2026-02-19 04:15 | 5.834 | 440.0776 | 736.5146 | 0.33763 | 286.0504
2166 | 2026-02-19 04:30 | 5.8563 | 440.3103 | 736.3259 | 0.3376 | 286.2017
2167 | 2026-02-19 04:45 | 5.8467 | 439.5334 | 735.274 | 0.33708 | 285.6967
2168 | 2026-02-19 05:00 | 5.8436 | 439.2106 | 734.816 | 0.33685 | 285.4868
2169 | 2026-02-19 05:15 | 5.7764 | 439.9424 | 737.7806 | 0.33809 | 285.9625
2170 | 2026-02-19 05:30 | 5.8532 | 440.458 | 736.655 | 0.33775 | 286.2977
2171 | 2026-02-19 05:45 | 5.8116 | 440.1044 | 737.1398 | 0.33787 | 286.0678
2172 | 2026-02-19 06:00 | 5.8659 | 440.4476 | 736.3078 | 0.33762 | 286.291
2173 | 2026-02-19 06:15 | 5.8467 | 439.7216 | 735.5891 | 0.33723 | 285.8191
2174 | 2026-02-19 06:30 | 5.818 | 440.1307 | 737.0178 | 0.33783 | 286.085
2175 | 2026-02-19 06:45 | 5.8851 | 440.4313 | 735.7855 | 0.33742 | 286.2803
2176 | 2026-02-19 07:00 | 5.8244 | 439.4417 | 735.6981 | 0.33722 | 285.6371
2177 | 2026-02-19 07:15 | 5.7988 | 440.2083 | 737.6456 | 0.33808 | 286.1354
2178 | 2026-02-19 07:30 | 5.8116 | 440.4313 | 737.6873 | 0.33813 | 286.2803
2179 | 2026-02-19 07:45 | 5.8563 | 439.9729 | 735.7617 | 0.33733 | 285.9824
2180 | 2026-02-19 08:00 | 5.8499 | 440.2267 | 736.351 | 0.3376 | 286.1473
2181 | 2026-02-19 08:15 | 5.8052 | 438.8695 | 735.2364 | 0.33695 | 285.2652
2182 | 2026-02-19 08:30 | 5.8244 | 439.963 | 736.5709 | 0.33764 | 285.9759
2183 | 2026-02-19 08:45 | 5.8436 | 439.7668 | 735.7466 | 0.33729 | 285.8484
2184 | 2026-02-19 09:00 | 5.8148 | 438.904 | 735.0463 | 0.33689 | 285.2876
2185 | 2026-02-19 09:15 | 5.8084 | 438.692 | 734.8569 | 0.33678 | 285.1498
2186 | 2026-02-19 09:30 | 5.8467 | 438.6554 | 733.8054 | 0.33638 | 285.126
2187 | 2026-02-19 09:45 | 5.7924 | 439.5827 | 736.7627 | 0.33764 | 285.7288
2188 | 2026-02-19 10:00 | 5.7988 | 440.2288 | 737.6798 | 0.3381 | 286.1487
2189 | 2026-02-19 10:15 | 5.8404 | 439.5785 | 735.5144 | 0.33718 | 285.726
2190 | 2026-02-19 10:30 | 5.7988 | 438.9576 | 735.5497 | 0.33708 | 285.3224
2191 | 2026-02-19 10:45 | 5.8084 | 438.2006 | 734.0338 | 0.33639 | 284.8304
2192 | 2026-02-19 11:00 | 5.7924 | 439.6461 | 736.869 | 0.33769 | 285.77
2193 | 2026-02-19 11:15 | 5.818 | 440.1269 | 737.0114 | 0.33783 | 286.0825
2194 | 2026-02-19 11:30 | 5.8532 | 440.2881 | 736.3709 | 0.33762 | 286.1873
2195 | 2026-02-19 11:45 | 5.7796 | 439.9937 | 737.7836 | 0.3381 | 285.9959
2196 | 2026-02-19 12:00 | 5.8308 | 439.2353 | 735.1884 | 0.33699 | 285.5029
2197 | 2026-02-19 12:15 | 5.7956 | 439.4072 | 736.3854 | 0.33747 | 285.6147
2198 | 2026-02-19 12:30 | 5.8308 | 439.3967 | 735.4586 | 0.33712 | 285.6078
2199 | 2026-02-19 12:45 | 5.7636 | 439.7259 | 737.7499 | 0.33804 | 285.8218
2200 | 2026-02-19 13:00 | 5.8276 | 439.2289 | 735.2598 | 0.33702 | 285.4987
2201 | 2026-02-19 13:15 | 5.7668 | 439.1704 | 736.7347 | 0.33756 | 285.4608
2202 | 2026-02-19 13:30 | 5.7572 | 439.5587 | 737.6359 | 0.33797 | 285.7131
2203 | 2026-02-19 13:45 | 5.7828 | 440.1511 | 737.9642 | 0.33819 | 286.0982
2204 | 2026-02-19 14:00 | 5.7892 | 439.8858 | 737.3538 | 0.33792 | 285.9258
2205 | 2026-02-19 14:15 | 5.7828 | 440.1716 | 737.9986 | 0.33821 | 286.1115
2206 | 2026-02-19 14:30 | 5.8532 | 440.4886 | 736.7061 | 0.33778 | 286.3176
2207 | 2026-02-19 14:45 | 5.8499 | 439.5905 | 735.287 | 0.33709 | 285.7339
2208 | 2026-02-19 15:00 | 0.30475 | 3.3753 | 7.0114 | 0.00065713 | 2.1939
2209 | 2026-02-19 15:15 | 0.16629 | 0 | 0 | -0.0017629 | 0
2210 | 2026-02-19 15:30 | 5.4849 | 434.2192 | 735.7359 | 0.33634 | 282.2425
2211 | 2026-02-19 15:45 | 4.6528 | 413.7783 | 722.4924 | 0.32778 | 268.9559
2212 | 2026-02-19 16:00 | 5.1731 | 424.0179 | 726.5119 | 0.33113 | 275.6116
2213 | 2026-02-19 16:15 | 5.8563 | 440.0296 | 735.8566 | 0.33738 | 286.0193
2214 | 2026-02-19 16:30 | 5.7924 | 439.2797 | 736.2547 | 0.3374 | 285.5318
2215 | 2026-02-19 16:45 | 5.7156 | 437.8459 | 735.8403 | 0.337 | 284.5999
2216 | 2026-02-19 17:00 | 5.7541 | 439.2225 | 737.1542 | 0.33773 | 285.4946
2217 | 2026-02-19 17:15 | 5.7636 | 440.4904 | 739.0324 | 0.33865 | 286.3187
2218 | 2026-02-19 17:30 | 5.834 | 440.2163 | 736.7467 | 0.33774 | 286.1406
2219 | 2026-02-19 17:45 | 5.8052 | 440.9143 | 738.6619 | 0.33858 | 286.5943
2220 | 2026-02-19 18:00 | 5.8148 | 440.8752 | 738.3477 | 0.33846 | 286.5689
2221 | 2026-02-19 18:15 | 5.802 | 441.2028 | 739.2286 | 0.33884 | 286.7818
2222 | 2026-02-19 18:30 | 5.8595 | 441.7618 | 738.6702 | 0.33873 | 287.1452
2223 | 2026-02-19 18:45 | 5.8148 | 441.6819 | 739.6985 | 0.3391 | 287.0932
2224 | 2026-02-19 19:00 | 5.8308 | 442.0977 | 739.9796 | 0.33928 | 287.3635
2225 | 2026-02-19 19:15 | 5.7828 | 441.5632 | 740.3317 | 0.33932 | 287.0161
2226 | 2026-02-19 19:30 | 5.8436 | 441.0289 | 737.8581 | 0.3383 | 286.6688
2227 | 2026-02-19 19:45 | 5.8499 | 441.2375 | 738.0419 | 0.3384 | 286.8044
2228 | 2026-02-19 20:00 | 5.8212 | 441.1208 | 738.5933 | 0.33859 | 286.7285
2229 | 2026-02-19 20:15 | 5.8436 | 441.0452 | 737.8855 | 0.33831 | 286.6794
2230 | 2026-02-19 20:30 | 5.8883 | 441.9995 | 738.3222 | 0.33864 | 287.2996
2231 | 2026-02-19 20:45 | 5.8723 | 441.9647 | 738.6778 | 0.33876 | 287.2771
2232 | 2026-02-19 21:00 | 5.8499 | 441.166 | 737.9221 | 0.33835 | 286.7579
2233 | 2026-02-19 21:15 | 5.8499 | 441.2458 | 738.0557 | 0.33841 | 286.8098
2234 | 2026-02-19 21:30 | 5.8627 | 441.4321 | 738.0359 | 0.33843 | 286.9309
2235 | 2026-02-19 21:45 | 5.8787 | 441.2724 | 737.3555 | 0.33815 | 286.827
2236 | 2026-02-19 22:00 | 5.8563 | 440.8997 | 737.3116 | 0.33807 | 286.5848
2237 | 2026-02-19 22:15 | 5.8723 | 441.1065 | 737.2435 | 0.33808 | 286.7192
2238 | 2026-02-19 22:30 | 5.8755 | 441.1966 | 737.3118 | 0.33812 | 286.7778
2239 | 2026-02-19 22:45 | 5.8723 | 441.2683 | 737.5139 | 0.33821 | 286.8244
2240 | 2026-02-19 23:00 | 5.8691 | 441.082 | 737.2854 | 0.33809 | 286.7033
2241 | 2026-02-19 23:15 | 5.8787 | 441.1127 | 737.0887 | 0.33802 | 286.7232
2242 | 2026-02-19 23:30 | 5.8595 | 441.0513 | 737.4821 | 0.33816 | 286.6833
2243 | 2026-02-19 23:45 | 5.8627 | 441.0697 | 737.4299 | 0.33814 | 286.6953
2244 | 2026-02-20 | 5.8723 | 440.904 | 736.905 | 0.33792 | 286.5876
2245 | 2026-02-20 00:15 | 5.8723 | 440.9961 | 737.0589 | 0.33799 | 286.6475
2246 | 2026-02-20 00:30 | 5.8563 | 440.7872 | 737.1234 | 0.33798 | 286.5117
2247 | 2026-02-20 00:45 | 5.8723 | 440.908 | 736.9117 | 0.33792 | 286.5902
2248 | 2026-02-20 01:00 | 5.8691 | 440.9387 | 737.0458 | 0.33798 | 286.6101
2249 | 2026-02-20 01:15 | 5.8595 | 440.7463 | 736.9721 | 0.33792 | 286.4851
2250 | 2026-02-20 01:30 | 5.8563 | 440.9264 | 737.3562 | 0.33809 | 286.6021
2251 | 2026-02-20 01:45 | 5.8723 | 440.6686 | 736.5115 | 0.33773 | 286.4346
2252 | 2026-02-20 02:00 | 5.8595 | 440.7074 | 736.9071 | 0.33789 | 286.4598
2253 | 2026-02-20 02:15 | 5.8723 | 440.7074 | 736.5764 | 0.33776 | 286.4598
2254 | 2026-02-20 02:30 | 5.8627 | 440.5743 | 736.6017 | 0.33775 | 286.3733
2255 | 2026-02-20 02:45 | 5.8659 | 440.5416 | 736.4648 | 0.33769 | 286.352
2256 | 2026-02-20 03:00 | 5.8627 | 440.4393 | 736.3759 | 0.33764 | 286.2855
2257 | 2026-02-20 03:15 | 5.8532 | 441.0415 | 737.6309 | 0.33822 | 286.6769
2258 | 2026-02-20 03:30 | 5.8595 | 440.5626 | 736.665 | 0.33777 | 286.3657
2259 | 2026-02-20 03:45 | 5.8659 | 440.6707 | 736.6807 | 0.3378 | 286.4359
2260 | 2026-02-20 04:00 | 5.8532 | 440.691 | 737.0447 | 0.33794 | 286.4492
2261 | 2026-02-20 04:15 | 5.8467 | 440.8383 | 737.4571 | 0.33812 | 286.5449
2262 | 2026-02-20 04:30 | 5.8627 | 440.7461 | 736.8889 | 0.33789 | 286.485
2263 | 2026-02-20 04:45 | 5.8595 | 440.6418 | 736.7974 | 0.33784 | 286.4172
2264 | 2026-02-20 05:00 | 5.8627 | 440.7339 | 736.8685 | 0.33788 | 286.4771
2265 | 2026-02-20 05:15 | 5.8499 | 440.5354 | 736.8674 | 0.33784 | 286.348
2266 | 2026-02-20 05:30 | 5.8467 | 440.5597 | 736.991 | 0.33789 | 286.3638
2267 | 2026-02-20 05:45 | 5.8467 | 440.5333 | 736.9468 | 0.33787 | 286.3466
2268 | 2026-02-20 06:00 | 5.8404 | 440.3963 | 736.8828 | 0.33783 | 286.2576
2269 | 2026-02-20 06:15 | 5.8404 | 440.7707 | 737.5092 | 0.33812 | 286.5009
2270 | 2026-02-20 06:30 | 5.8404 | 440.1344 | 736.4445 | 0.33762 | 286.0873
2271 | 2026-02-20 06:45 | 5.8499 | 440.2693 | 736.4224 | 0.33763 | 286.1751
2272 | 2026-02-20 07:00 | 5.8499 | 440.3471 | 736.5524 | 0.33769 | 286.2256
2273 | 2026-02-20 07:15 | 5.8308 | 440.2059 | 736.8131 | 0.33777 | 286.1339
2274 | 2026-02-20 07:30 | 5.8404 | 440.3534 | 736.811 | 0.33779 | 286.2297
2275 | 2026-02-20 07:45 | 5.8436 | 440.2898 | 736.6216 | 0.33771 | 286.1883
2276 | 2026-02-20 08:00 | 5.8372 | 440.3085 | 736.8189 | 0.33779 | 286.2005
2277 | 2026-02-20 08:15 | 5.8404 | 440.431 | 736.9407 | 0.33785 | 286.2801
2278 | 2026-02-20 08:30 | 5.8436 | 440.4289 | 736.8544 | 0.33782 | 286.2788
2279 | 2026-02-20 08:45 | 5.8499 | 440.4698 | 736.7578 | 0.33779 | 286.3054
2280 | 2026-02-20 09:00 | 5.8308 | 440.3103 | 736.9877 | 0.33785 | 286.2017
2281 | 2026-02-20 09:15 | 5.8436 | 440.3922 | 736.7929 | 0.33779 | 286.2549
2282 | 2026-02-20 09:30 | 5.834 | 440.3249 | 736.9285 | 0.33783 | 286.2112
2283 | 2026-02-20 09:45 | 5.8404 | 440.3123 | 736.7422 | 0.33776 | 286.203
2284 | 2026-02-20 10:00 | 5.8276 | 440.292 | 737.0394 | 0.33787 | 286.1898
2285 | 2026-02-20 10:15 | 5.8372 | 440.1816 | 736.6065 | 0.33769 | 286.118
2286 | 2026-02-20 10:30 | 5.8308 | 440.2368 | 736.8647 | 0.33779 | 286.1539
2287 | 2026-02-20 10:45 | 5.8372 | 440.1875 | 736.6164 | 0.33769 | 286.1219
2288 | 2026-02-20 11:00 | 5.8308 | 440.2 | 736.8031 | 0.33776 | 286.1299
2289 | 2026-02-20 11:15 | 5.8276 | 440.1424 | 736.789 | 0.33775 | 286.0926
2290 | 2026-02-20 11:30 | 5.8212 | 439.932 | 736.6027 | 0.33764 | 285.9558
2291 | 2026-02-20 11:45 | 5.8084 | 439.0214 | 735.4088 | 0.33704 | 285.3639
2292 | 2026-02-20 12:00 | 5.8308 | 440.0815 | 736.6047 | 0.33767 | 286.0529
2293 | 2026-02-20 12:15 | 5.8308 | 440.4595 | 737.2375 | 0.33797 | 286.2986
2294 | 2026-02-20 12:30 | 5.834 | 440.3082 | 736.9005 | 0.33782 | 286.2003
2295 | 2026-02-20 12:45 | 5.8212 | 440.3758 | 737.3458 | 0.338 | 286.2442
2296 | 2026-02-20 13:00 | 5.818 | 440.1444 | 737.0407 | 0.33784 | 286.0939
2297 | 2026-02-20 13:15 | 5.802 | 440.0626 | 737.3182 | 0.33793 | 286.0407
2298 | 2026-02-20 13:30 | 5.8276 | 440.4512 | 737.3058 | 0.33799 | 286.2932
2299 | 2026-02-20 13:45 | 5.8244 | 440.1896 | 736.9503 | 0.33782 | 286.1232
2300 | 2026-02-20 14:00 | 5.8212 | 440.1628 | 736.9892 | 0.33783 | 286.1058
2301 | 2026-02-20 14:15 | 5.8244 | 440.3859 | 737.2789 | 0.33797 | 286.2508
2302 | 2026-02-20 14:30 | 5.818 | 440.3141 | 737.3248 | 0.33798 | 286.2041
2303 | 2026-02-20 14:45 | 5.8212 | 440.0872 | 736.8627 | 0.33777 | 286.0567
2304 | 2026-02-20 15:00 | 5.8212 | 440.1975 | 737.0474 | 0.33785 | 286.1284
2305 | 2026-02-20 15:15 | 5.8276 | 440.0832 | 736.6898 | 0.3377 | 286.054
2306 | 2026-02-20 15:30 | 5.8116 | 439.9828 | 736.9362 | 0.33778 | 285.9888
2307 | 2026-02-20 15:45 | 5.8148 | 440.0505 | 736.9664 | 0.3378 | 286.0328
2308 | 2026-02-20 16:00 | 5.8148 | 439.8869 | 736.6924 | 0.33767 | 285.9265
2309 | 2026-02-20 16:15 | 5.8212 | 439.9053 | 736.558 | 0.33762 | 285.9384
2310 | 2026-02-20 16:30 | 5.818 | 439.9482 | 736.7122 | 0.33769 | 285.9663
2311 | 2026-02-20 16:45 | 5.8116 | 439.9708 | 736.916 | 0.33777 | 285.981
2312 | 2026-02-20 17:00 | 5.8212 | 439.8643 | 736.4893 | 0.33759 | 285.9117
2313 | 2026-02-20 17:15 | 5.8084 | 439.9441 | 736.9543 | 0.33778 | 285.9637
2314 | 2026-02-20 17:30 | 5.7988 | 439.8093 | 736.9769 | 0.33776 | 285.876
2315 | 2026-02-20 17:45 | 5.8212 | 439.8459 | 736.4586 | 0.33757 | 285.8998
2316 | 2026-02-20 18:00 | 5.8084 | 439.8806 | 736.848 | 0.33773 | 285.9224
2317 | 2026-02-20 18:15 | 5.818 | 439.8072 | 736.476 | 0.33757 | 285.8747
2318 | 2026-02-20 18:30 | 5.8052 | 439.7889 | 736.7766 | 0.33768 | 285.8628
2319 | 2026-02-20 18:45 | 5.7956 | 439.7646 | 736.9844 | 0.33776 | 285.847
2320 | 2026-02-20 19:00 | 5.8116 | 439.8915 | 736.7832 | 0.3377 | 285.9295
2321 | 2026-02-20 19:15 | 5.7956 | 439.9424 | 737.2823 | 0.3379 | 285.9625
2322 | 2026-02-20 19:30 | 5.7956 | 439.9015 | 737.2138 | 0.33787 | 285.936
2323 | 2026-02-20 19:45 | 5.7956 | 439.9933 | 737.3677 | 0.33794 | 285.9957
2324 | 2026-02-20 20:00 | 5.7828 | 439.6907 | 737.1923 | 0.33782 | 285.799
2325 | 2026-02-20 20:15 | 5.7956 | 439.6661 | 736.8192 | 0.33768 | 285.7829
2326 | 2026-02-20 20:30 | 5.7924 | 439.664 | 736.8989 | 0.33771 | 285.7816
2327 | 2026-02-20 20:45 | 5.7924 | 439.8333 | 737.1827 | 0.33784 | 285.8917
2328 | 2026-02-20 21:00 | 5.7956 | 439.9031 | 737.2164 | 0.33787 | 285.937
2329 | 2026-02-20 21:15 | 5.7924 | 439.8502 | 737.211 | 0.33786 | 285.9026
2330 | 2026-02-20 21:30 | 5.7988 | 439.942 | 737.1993 | 0.33787 | 285.9623
2331 | 2026-02-20 21:45 | 5.7924 | 439.8296 | 737.1765 | 0.33784 | 285.8893
2332 | 2026-02-20 22:00 | 5.802 | 439.7562 | 736.8049 | 0.33769 | 285.8415
2333 | 2026-02-20 22:15 | 5.7477 | 439.8035 | 738.2961 | 0.33826 | 285.8723
2334 | 2026-02-20 22:30 | 5.7924 | 439.6991 | 736.9578 | 0.33774 | 285.8044
2335 | 2026-02-20 22:45 | 5.786 | 439.8459 | 737.3701 | 0.33792 | 285.8998
2336 | 2026-02-20 23:00 | 5.7764 | 439.5842 | 737.1801 | 0.3378 | 285.7297
2337 | 2026-02-20 23:15 | 5.7764 | 439.5228 | 737.0771 | 0.33775 | 285.6898
2338 | 2026-02-20 23:30 | 5.77 | 439.3798 | 737.0036 | 0.3377 | 285.5969
2339 | 2026-02-20 23:45 | 5.7509 | 439.2614 | 737.3027 | 0.33779 | 285.5199
2340 | 2026-02-21 | 5.8052 | 439.9136 | 736.9855 | 0.33778 | 285.9438
2341 | 2026-02-21 00:15 | 5.7572 | 439.2881 | 737.1818 | 0.33775 | 285.5372
2342 | 2026-02-21 00:30 | 5.77 | 439.4044 | 737.0449 | 0.33772 | 285.6129
2343 | 2026-02-21 00:45 | 5.7796 | 439.3818 | 736.7574 | 0.33761 | 285.5982
2344 | 2026-02-21 01:00 | 5.786 | 439.7133 | 737.1478 | 0.33781 | 285.8136
2345 | 2026-02-21 01:15 | 5.7668 | 439.1161 | 736.6436 | 0.33752 | 285.4255
2346 | 2026-02-21 01:30 | 5.7316 | 439.0202 | 737.3975 | 0.33779 | 285.3631
2347 | 2026-02-21 01:45 | 5.7029 | 439.2655 | 738.5593 | 0.33826 | 285.5226
2348 | 2026-02-21 02:00 | 5.8052 | 439.9015 | 736.9653 | 0.33777 | 285.936
2349 | 2026-02-21 02:15 | 5.7349 | 439.162 | 737.5516 | 0.33787 | 285.4553
2350 | 2026-02-21 02:30 | 5.7284 | 438.8823 | 737.2493 | 0.33771 | 285.2735
2351 | 2026-02-21 02:45 | 5.7509 | 438.9414 | 736.7656 | 0.33754 | 285.3119
2352 | 2026-02-21 03:00 | 5.7796 | 439.6032 | 737.1287 | 0.33778 | 285.7421
2353 | 2026-02-21 03:15 | 5.7732 | 439.7133 | 737.4797 | 0.33794 | 285.8136
2354 | 2026-02-21 03:30 | 5.7604 | 439.5821 | 737.5919 | 0.33796 | 285.7284
2355 | 2026-02-21 03:45 | 5.7604 | 439.0471 | 736.6941 | 0.33753 | 285.3806
2356 | 2026-02-21 04:00 | 5.7796 | 439.8522 | 737.5463 | 0.33798 | 285.9039
2357 | 2026-02-21 04:15 | 5.786 | 439.8113 | 737.3121 | 0.33789 | 285.8773
2358 | 2026-02-21 04:30 | 5.7636 | 439.654 | 737.6293 | 0.33798 | 285.7751
2359 | 2026-02-21 04:45 | 5.77 | 439.4946 | 737.1961 | 0.33779 | 285.6715
2360 | 2026-02-21 05:00 | 5.7764 | 439.6152 | 737.2321 | 0.33783 | 285.7499
2361 | 2026-02-21 05:15 | 5.7732 | 439.5031 | 737.1271 | 0.33777 | 285.677
2362 | 2026-02-21 05:30 | 5.7764 | 439.3663 | 736.8145 | 0.33763 | 285.5881
2363 | 2026-02-21 05:45 | 5.7764 | 439.6315 | 737.2593 | 0.33784 | 285.7605
2364 | 2026-02-21 06:00 | 5.7636 | 439.6315 | 737.5915 | 0.33796 | 285.7605
2365 | 2026-02-21 06:15 | 5.7732 | 439.6582 | 737.3874 | 0.33789 | 285.7778
2366 | 2026-02-21 06:30 | 5.7636 | 439.5292 | 737.4199 | 0.33788 | 285.694
2367 | 2026-02-21 06:45 | 5.7732 | 439.6461 | 737.3671 | 0.33788 | 285.77
2368 | 2026-02-21 07:00 | 5.7604 | 439.826 | 738.001 | 0.33815 | 285.8869
2369 | 2026-02-21 07:15 | 5.7764 | 439.5827 | 737.1776 | 0.3378 | 285.7288
2370 | 2026-02-21 07:30 | 5.7732 | 439.7212 | 737.4929 | 0.33794 | 285.8188
2371 | 2026-02-21 07:45 | 5.7349 | 439.654 | 738.3779 | 0.33826 | 285.7751
2372 | 2026-02-21 08:00 | 5.7572 | 439.9099 | 738.2252 | 0.33825 | 285.9414
2373 | 2026-02-21 08:15 | 5.7828 | 440.0614 | 737.8137 | 0.33812 | 286.0399
2374 | 2026-02-21 08:30 | 5.7349 | 439.2339 | 737.6723 | 0.33793 | 285.502
2375 | 2026-02-21 08:45 | 5.7636 | 439.5503 | 737.4552 | 0.3379 | 285.7077
2376 | 2026-02-21 09:00 | 5.7124 | 439.1718 | 738.152 | 0.3381 | 285.4616
2377 | 2026-02-21 09:15 | 5.7284 | 439.2924 | 737.9381 | 0.33804 | 285.54
2378 | 2026-02-21 09:30 | 5.7636 | 439.9099 | 738.0585 | 0.33819 | 285.9414
2379 | 2026-02-21 09:45 | 5.7604 | 439.8282 | 738.0048 | 0.33815 | 285.8883
2380 | 2026-02-21 10:00 | 5.722 | 439.3339 | 738.174 | 0.33813 | 285.567
2381 | 2026-02-21 10:15 | 5.7477 | 439.052 | 737.0344 | 0.33766 | 285.3838
2382 | 2026-02-21 10:30 | 5.7349 | 439.4214 | 737.9872 | 0.33808 | 285.6239
2383 | 2026-02-21 10:45 | 5.7477 | 440.0163 | 738.6532 | 0.33843 | 286.0106
2384 | 2026-02-21 11:00 | 5.738 | 439.6609 | 738.3069 | 0.33824 | 285.7796
2385 | 2026-02-21 11:15 | 5.7029 | 439.124 | 738.3214 | 0.33815 | 285.4306
2386 | 2026-02-21 11:30 | 5.7349 | 439.3789 | 737.916 | 0.33804 | 285.5963
2387 | 2026-02-21 11:45 | 5.7509 | 439.7568 | 738.1343 | 0.33819 | 285.8419
2388 | 2026-02-21 12:00 | 5.7444 | 439.5383 | 737.9342 | 0.33808 | 285.6999
2389 | 2026-02-21 12:15 | 5.7124 | 439.1056 | 738.0408 | 0.33804 | 285.4186
2390 | 2026-02-21 12:30 | 5.7156 | 439.3811 | 738.4203 | 0.33823 | 285.5977
2391 | 2026-02-21 12:45 | 5.722 | 439.0295 | 737.6625 | 0.33789 | 285.3691
2392 | 2026-02-21 13:00 | 5.7188 | 439.207 | 738.0443 | 0.33806 | 285.4846
2393 | 2026-02-21 13:15 | 5.722 | 439.1606 | 737.8828 | 0.33799 | 285.4543
2394 | 2026-02-21 13:30 | 5.7316 | 439.5135 | 738.2263 | 0.33818 | 285.6838
2395 | 2026-02-21 13:45 | 5.738 | 439.489 | 738.0181 | 0.3381 | 285.6678
2396 | 2026-02-21 14:00 | 5.7284 | 439.4171 | 738.1476 | 0.33814 | 285.6211
2397 | 2026-02-21 14:15 | 5.6964 | 439.1183 | 738.4788 | 0.33821 | 285.4268
2398 | 2026-02-21 14:30 | 5.7029 | 438.7145 | 737.6329 | 0.33782 | 285.1644
2399 | 2026-02-21 14:45 | 5.7284 | 438.9941 | 737.4372 | 0.3378 | 285.3462
2400 | 2026-02-21 15:00 | 5.7349 | 439.4459 | 738.0284 | 0.3381 | 285.6398
2401 | 2026-02-21 15:15 | 5.7316 | 439.2458 | 737.7765 | 0.33797 | 285.5098
2402 | 2026-02-21 15:30 | 5.6932 | 439.0103 | 738.3809 | 0.33815 | 285.3567
2403 | 2026-02-21 15:45 | 5.6996 | 439.1859 | 738.509 | 0.33823 | 285.4708
2404 | 2026-02-21 16:00 | 5.7284 | 438.9427 | 737.3508 | 0.33776 | 285.3127
2405 | 2026-02-21 16:15 | 5.7253 | 439.3988 | 738.1996 | 0.33815 | 285.6092
2406 | 2026-02-21 16:30 | 5.6805 | 439.5622 | 739.6432 | 0.33872 | 285.7154
2407 | 2026-02-21 16:45 | 5.7284 | 439.6792 | 738.5879 | 0.33834 | 285.7914
2408 | 2026-02-21 17:00 | 5.7092 | 439.7096 | 739.1395 | 0.33856 | 285.8112
2409 | 2026-02-21 17:15 | 5.7124 | 439.513 | 738.7255 | 0.33837 | 285.6834
2410 | 2026-02-21 17:30 | 5.7412 | 439.7238 | 738.329 | 0.33826 | 285.8205
2411 | 2026-02-21 17:45 | 5.7092 | 439.6907 | 739.1078 | 0.33854 | 285.799
2412 | 2026-02-21 18:00 | 5.7124 | 439.8648 | 739.3168 | 0.33865 | 285.9121
2413 | 2026-02-21 18:15 | 5.7029 | 439.4424 | 738.8566 | 0.33841 | 285.6375
2414 | 2026-02-21 18:30 | 5.7061 | 439.6053 | 739.047 | 0.3385 | 285.7434
2415 | 2026-02-21 18:45 | 5.674 | 439.9691 | 740.4956 | 0.33911 | 285.9799
2416 | 2026-02-21 19:00 | 5.6548 | 439.4255 | 740.0836 | 0.33886 | 285.6266
2417 | 2026-02-21 19:15 | 5.722 | 438.8907 | 737.4294 | 0.33778 | 285.279
2418 | 2026-02-21 19:30 | 5.7188 | 439.3459 | 738.2776 | 0.33817 | 285.5748
2419 | 2026-02-21 19:45 | 5.7029 | 439.1761 | 738.4089 | 0.33819 | 285.4644
2420 | 2026-02-21 20:00 | 5.7156 | 439.1042 | 737.9548 | 0.33801 | 285.4177
2421 | 2026-02-21 20:15 | 5.7092 | 439.1739 | 738.2391 | 0.33813 | 285.463
2422 | 2026-02-21 20:30 | 5.7124 | 438.5758 | 737.1503 | 0.33762 | 285.0742
2423 | 2026-02-21 20:45 | 5.6996 | 438.9512 | 738.1144 | 0.33804 | 285.3183
2424 | 2026-02-21 21:00 | 5.6548 | 439.133 | 739.5909 | 0.33863 | 285.4364
2425 | 2026-02-21 21:15 | 5.674 | 438.8371 | 738.5903 | 0.3382 | 285.2441
2426 | 2026-02-21 21:30 | 5.6932 | 438.8371 | 738.0895 | 0.33801 | 285.2441
2427 | 2026-02-21 21:45 | 5.7284 | 439.1556 | 737.7085 | 0.33793 | 285.4511
2428 | 2026-02-21 22:00 | 5.69 | 438.9759 | 738.4066 | 0.33816 | 285.3343
2429 | 2026-02-21 22:15 | 5.6996 | 438.7928 | 737.8481 | 0.33792 | 285.2153
2430 | 2026-02-21 22:30 | 5.6805 | 438.592 | 738.0106 | 0.33794 | 285.0848
2431 | 2026-02-21 22:45 | 5.6932 | 438.7907 | 738.0115 | 0.33798 | 285.214
2432 | 2026-02-21 23:00 | 5.6805 | 438.766 | 738.3034 | 0.33808 | 285.1979
2433 | 2026-02-21 23:15 | 5.6516 | 438.3565 | 738.3668 | 0.33804 | 284.9317
2434 | 2026-02-21 23:30 | 5.6964 | 438.84 | 738.0109 | 0.33799 | 285.246
2435 | 2026-02-21 23:45 | 5.7029 | 439.3867 | 738.7631 | 0.33836 | 285.6013
2436 | 2026-02-22 | 5.6548 | 439.3501 | 739.9565 | 0.3388 | 285.5775
2437 | 2026-02-22 00:15 | 5.674 | 439.3952 | 739.5295 | 0.33865 | 285.6068
2438 | 2026-02-22 00:30 | 5.6772 | 439.2254 | 739.16 | 0.33848 | 285.4965
2439 | 2026-02-22 00:45 | 5.7188 | 438.8188 | 737.3919 | 0.33775 | 285.2322
2440 | 2026-02-22 01:00 | 5.674 | 438.4382 | 737.9189 | 0.33788 | 284.9848
2441 | 2026-02-22 01:15 | 5.6676 | 438.3242 | 737.8941 | 0.33785 | 284.9107
2442 | 2026-02-22 01:30 | 5.6484 | 438.3705 | 738.474 | 0.33808 | 284.9408
2443 | 2026-02-22 01:45 | 5.6356 | 438.3092 | 738.7049 | 0.33815 | 284.9009
2444 | 2026-02-22 02:00 | 5.6932 | 439.2331 | 738.7556 | 0.33833 | 285.5015
2445 | 2026-02-22 02:15 | 5.6516 | 439.372 | 740.0773 | 0.33885 | 285.5918
2446 | 2026-02-22 02:30 | 5.6452 | 438.4286 | 738.6557 | 0.33816 | 284.9786
2447 | 2026-02-22 02:45 | 5.6644 | 438.1631 | 737.7065 | 0.33776 | 284.806
2448 | 2026-02-22 03:00 | 5.6452 | 438.5243 | 738.817 | 0.33823 | 285.0408
2449 | 2026-02-22 03:15 | 5.6836 | 438.1512 | 737.1862 | 0.33756 | 284.7982
2450 | 2026-02-22 03:30 | 5.6452 | 438.2727 | 738.393 | 0.33803 | 284.8772
2451 | 2026-02-22 03:45 | 5.6324 | 437.9653 | 738.2092 | 0.33791 | 284.6775
2452 | 2026-02-22 04:00 | 5.6868 | 438.8814 | 738.3312 | 0.33811 | 285.2729
2453 | 2026-02-22 04:15 | 5.658 | 438.2104 | 737.9534 | 0.33786 | 284.8367
2454 | 2026-02-22 04:30 | 5.658 | 438.1705 | 737.8863 | 0.33783 | 284.8108
2455 | 2026-02-22 04:45 | 5.6388 | 439.0479 | 739.866 | 0.33872 | 285.3811
2456 | 2026-02-22 05:00 | 5.6708 | 438.7414 | 738.5128 | 0.33816 | 285.1819
2457 | 2026-02-22 05:15 | 5.674 | 438.5575 | 738.1198 | 0.33798 | 285.0624
2458 | 2026-02-22 05:30 | 5.6484 | 438.7005 | 739.03 | 0.33834 | 285.1553
2459 | 2026-02-22 05:45 | 5.6805 | 438.7822 | 738.3307 | 0.3381 | 285.2084
2460 | 2026-02-22 06:00 | 5.6196 | 439.3007 | 740.7961 | 0.33911 | 285.5455
2461 | 2026-02-22 06:15 | 5.6388 | 438.9351 | 739.6759 | 0.33863 | 285.3078
2462 | 2026-02-22 06:30 | 5.6676 | 437.9997 | 737.3479 | 0.33759 | 284.6998
2463 | 2026-02-22 06:45 | 5.6356 | 437.8149 | 737.8719 | 0.33776 | 284.5797
2464 | 2026-02-22 07:00 | 5.6805 | 437.8462 | 736.7557 | 0.33735 | 284.6
2465 | 2026-02-22 07:15 | 5.6516 | 438.4899 | 738.5914 | 0.33814 | 285.0184
2466 | 2026-02-22 07:30 | 5.642 | 438.3135 | 738.5455 | 0.3381 | 284.9038
2467 | 2026-02-22 07:45 | 5.658 | 438.435 | 738.3316 | 0.33804 | 284.9827
2468 | 2026-02-22 08:00 | 5.6516 | 437.9718 | 737.7188 | 0.33773 | 284.6817
2469 | 2026-02-22 08:15 | 5.6644 | 438.3802 | 738.072 | 0.33793 | 284.9471
2470 | 2026-02-22 08:30 | 5.658 | 438.5865 | 738.5867 | 0.33816 | 285.0812
2471 | 2026-02-22 08:45 | 5.6612 | 438.4941 | 738.3475 | 0.33805 | 285.0211
2472 | 2026-02-22 09:00 | 5.6644 | 438.6596 | 738.5425 | 0.33815 | 285.1288
2473 | 2026-02-22 09:15 | 5.658 | 438.7639 | 738.8854 | 0.3383 | 285.1965
2474 | 2026-02-22 09:30 | 5.6484 | 438.6166 | 738.8886 | 0.33828 | 285.1008
2475 | 2026-02-22 09:45 | 5.6228 | 438.3295 | 739.0745 | 0.3383 | 284.9142
2476 | 2026-02-22 10:00 | 5.6036 | 438.8112 | 740.3907 | 0.33887 | 285.2273
2477 | 2026-02-22 10:15 | 5.6612 | 439.0499 | 739.2834 | 0.3385 | 285.3824
2478 | 2026-02-22 10:30 | 5.6548 | 438.6907 | 738.8461 | 0.33827 | 285.149
2479 | 2026-02-22 10:45 | 5.6516 | 438.9056 | 739.2917 | 0.33848 | 285.2887
2480 | 2026-02-22 11:00 | 5.6676 | 438.7239 | 738.5671 | 0.33817 | 285.1706
2481 | 2026-02-22 11:15 | 5.658 | 439.0993 | 739.4503 | 0.33857 | 285.4145
2482 | 2026-02-22 11:30 | 5.5908 | 438.8844 | 740.8506 | 0.33906 | 285.2748
2483 | 2026-02-22 11:45 | 5.6388 | 438.8082 | 739.4621 | 0.33852 | 285.2253
2484 | 2026-02-22 12:00 | 5.6516 | 438.8125 | 739.1348 | 0.3384 | 285.2281
2485 | 2026-02-22 12:15 | 5.6292 | 438.191 | 738.6733 | 0.33812 | 284.8242
2486 | 2026-02-22 12:30 | 5.5908 | 437.5991 | 738.6811 | 0.33802 | 284.4394
2487 | 2026-02-22 12:45 | 5.6484 | 437.8258 | 737.5565 | 0.33764 | 284.5868
2488 | 2026-02-22 13:00 | 5.6452 | 438.2082 | 738.2844 | 0.33798 | 284.8353
2489 | 2026-02-22 13:15 | 5.6196 | 438.0739 | 738.7272 | 0.33812 | 284.748
2490 | 2026-02-22 13:30 | 5.6036 | 438.1836 | 739.3317 | 0.33837 | 284.8193
2491 | 2026-02-22 13:45 | 5.642 | 438.3232 | 738.5618 | 0.3381 | 284.9101
2492 | 2026-02-22 14:00 | 5.6228 | 439.0479 | 740.2857 | 0.33887 | 285.3811
2493 | 2026-02-22 14:15 | 5.5876 | 438.835 | 740.8513 | 0.33905 | 285.2427
2494 | 2026-02-22 14:30 | 5.642 | 438.8026 | 739.3697 | 0.33849 | 285.2217
2495 | 2026-02-22 14:45 | 5.6036 | 438.2597 | 739.4602 | 0.33843 | 284.8688
2496 | 2026-02-22 15:00 | 5.6196 | 438.2006 | 738.9409 | 0.33822 | 284.8304
2497 | 2026-02-22 15:15 | 5.6292 | 438.6048 | 739.3708 | 0.33845 | 285.0931
2498 | 2026-02-22 15:30 | 5.6036 | 438.6209 | 740.0697 | 0.33872 | 285.1036
2499 | 2026-02-22 15:45 | 5.626 | 438.0244 | 738.4761 | 0.33802 | 284.7158
2500 | 2026-02-22 16:00 | 5.6548 | 438.0524 | 737.7709 | 0.33776 | 284.734
2501 | 2026-02-22 16:15 | 5.6548 | 438.1942 | 738.0098 | 0.33788 | 284.8262
2502 | 2026-02-22 16:30 | 5.6164 | 437.6742 | 738.137 | 0.33783 | 284.4882
2503 | 2026-02-22 16:45 | 5.61 | 437.4927 | 737.9984 | 0.33775 | 284.3702
2504 | 2026-02-22 17:00 | 5.6132 | 438.3716 | 739.397 | 0.33842 | 284.9415
2505 | 2026-02-22 17:15 | 5.626 | 437.9202 | 738.3005 | 0.33794 | 284.6481
2506 | 2026-02-22 17:30 | 5.5972 | 437.9814 | 739.1584 | 0.33827 | 284.6879
2507 | 2026-02-22 17:45 | 5.6484 | 438.5167 | 738.7204 | 0.3382 | 285.0359
2508 | 2026-02-22 18:00 | 5.6292 | 438.1007 | 738.5211 | 0.33805 | 284.7654
2509 | 2026-02-22 18:15 | 5.642 | 438.5498 | 738.9437 | 0.33829 | 285.0574
2510 | 2026-02-22 18:30 | 5.658 | 438.7358 | 738.8383 | 0.33828 | 285.1783
2511 | 2026-02-22 18:45 | 5.594 | 438.4543 | 740.0406 | 0.33868 | 284.9953
2512 | 2026-02-22 19:00 | 5.6548 | 438.6813 | 738.8301 | 0.33827 | 285.1429
2513 | 2026-02-22 19:15 | 5.6324 | 438.9308 | 739.8366 | 0.33868 | 285.3051
2514 | 2026-02-22 19:30 | 5.6292 | 439.0908 | 740.1901 | 0.33884 | 285.409
2515 | 2026-02-22 19:45 | 5.6196 | 438.3415 | 739.1785 | 0.33834 | 284.922
2516 | 2026-02-22 20:00 | 5.61 | 437.9158 | 738.7122 | 0.33809 | 284.6453
2517 | 2026-02-22 20:15 | 5.6356 | 438.821 | 739.5674 | 0.33856 | 285.2336
2518 | 2026-02-22 20:30 | 5.6292 | 438.2469 | 738.7675 | 0.33817 | 284.8604
2519 | 2026-02-22 20:45 | 5.5908 | 438.3877 | 740.0121 | 0.33866 | 284.952
2520 | 2026-02-22 21:00 | 5.6196 | 438.2286 | 738.9881 | 0.33825 | 284.8486
2521 | 2026-02-22 21:15 | 5.6484 | 438.4716 | 738.6443 | 0.33816 | 285.0065
2522 | 2026-02-22 21:30 | 5.6036 | 438.1093 | 739.2063 | 0.33831 | 284.771
2523 | 2026-02-22 21:45 | 5.626 | 439.1309 | 740.3417 | 0.33891 | 285.4351
2524 | 2026-02-22 22:00 | 5.6196 | 439.2027 | 740.6308 | 0.33903 | 285.4818
2525 | 2026-02-22 22:15 | 5.6164 | 438.864 | 740.1436 | 0.33879 | 285.2616
2526 | 2026-02-22 22:30 | 5.6388 | 438.6187 | 739.1428 | 0.33837 | 285.1022
2527 | 2026-02-22 22:45 | 5.6292 | 438.5112 | 739.213 | 0.33838 | 285.0323
2528 | 2026-02-22 23:00 | 5.6324 | 439.0069 | 739.9648 | 0.33875 | 285.3545
2529 | 2026-02-22 23:15 | 5.6228 | 438.3275 | 739.071 | 0.33829 | 284.9128
2530 | 2026-02-22 23:30 | 5.594 | 438.2759 | 739.7394 | 0.33854 | 284.8793
2531 | 2026-02-22 23:45 | 5.5844 | 438.3673 | 740.1459 | 0.3387 | 284.9388
2532 | 2026-02-23 | 5.5651 | 438.1996 | 740.3674 | 0.33876 | 284.8297
2533 | 2026-02-23 00:15 | 5.5844 | 437.4089 | 738.5278 | 0.33793 | 284.3158
2534 | 2026-02-23 00:30 | 5.61 | 437.5227 | 738.049 | 0.33778 | 284.3897
2535 | 2026-02-23 00:45 | 5.61 | 437.9202 | 738.7195 | 0.33809 | 284.6481
2536 | 2026-02-23 01:00 | 5.6004 | 438.5253 | 739.9922 | 0.33867 | 285.0414
2537 | 2026-02-23 01:15 | 5.594 | 438.1502 | 739.5272 | 0.33843 | 284.7976
2538 | 2026-02-23 01:30 | 5.594 | 437.7602 | 738.869 | 0.33812 | 284.5441
2539 | 2026-02-23 01:45 | 5.5844 | 437.8171 | 739.2169 | 0.33826 | 284.5811
2540 | 2026-02-23 02:00 | 5.5908 | 437.7398 | 738.9186 | 0.33814 | 284.5309
2541 | 2026-02-23 02:15 | 5.5715 | 438.1512 | 740.1173 | 0.33866 | 284.7982
2542 | 2026-02-23 02:30 | 5.5779 | 438.2737 | 740.1561 | 0.33869 | 284.8779
2543 | 2026-02-23 02:45 | 5.5844 | 438.3597 | 740.1331 | 0.3387 | 284.9338
2544 | 2026-02-23 03:00 | 5.5876 | 437.8558 | 739.1982 | 0.33826 | 284.6062
2545 | 2026-02-23 03:15 | 5.6164 | 437.8075 | 738.3618 | 0.33794 | 284.5748
2546 | 2026-02-23 03:30 | 5.6132 | 438.033 | 738.8259 | 0.33815 | 284.7214
2547 | 2026-02-23 03:45 | 5.6004 | 438.2813 | 739.5806 | 0.33848 | 284.8828
2548 | 2026-02-23 04:00 | 5.626 | 437.8106 | 738.1158 | 0.33785 | 284.5769
2549 | 2026-02-23 04:15 | 5.5876 | 437.7311 | 738.9878 | 0.33816 | 284.5252
2550 | 2026-02-23 04:30 | 5.5747 | 437.6442 | 739.177 | 0.33822 | 284.4687
2551 | 2026-02-23 04:45 | 5.5683 | 437.8407 | 739.6769 | 0.33844 | 284.5964
2552 | 2026-02-23 05:00 | 5.6228 | 438.6209 | 739.5659 | 0.33853 | 285.1036
2553 | 2026-02-23 05:15 | 5.5844 | 437.9074 | 739.3694 | 0.33833 | 284.6398
2554 | 2026-02-23 05:30 | 5.5908 | 438.3553 | 739.9576 | 0.33863 | 284.931
2555 | 2026-02-23 05:45 | 5.5812 | 438.1071 | 739.7907 | 0.33853 | 284.7696
2556 | 2026-02-23 06:00 | 5.6164 | 438.22 | 739.0576 | 0.33827 | 284.843
2557 | 2026-02-23 06:15 | 5.6164 | 437.4381 | 737.7388 | 0.33764 | 284.3347
2558 | 2026-02-23 06:30 | 5.6164 | 437.7871 | 738.3274 | 0.33792 | 284.5616
2559 | 2026-02-23 06:45 | 5.6036 | 437.9793 | 738.9871 | 0.3382 | 284.6866
2560 | 2026-02-23 07:00 | 5.5972 | 437.7086 | 738.6979 | 0.33805 | 284.5106
2561 | 2026-02-23 07:15 | 5.5972 | 437.3864 | 738.1542 | 0.33779 | 284.3011
2562 | 2026-02-23 07:30 | 5.5555 | 436.6425 | 737.9892 | 0.3376 | 283.8176
2563 | 2026-02-23 07:45 | 5.6004 | 436.502 | 736.5781 | 0.33705 | 283.7263
2564 | 2026-02-23 08:00 | 5.5844 | 436.794 | 737.4896 | 0.33744 | 283.9161
2565 | 2026-02-23 08:15 | 5.6132 | 436.8465 | 736.8248 | 0.3372 | 283.9502
2566 | 2026-02-23 08:30 | 5.5747 | 436.5951 | 737.405 | 0.33738 | 283.7868
2567 | 2026-02-23 08:45 | 5.6132 | 437.1662 | 737.364 | 0.33746 | 284.1581
2568 | 2026-02-23 09:00 | 5.6196 | 438.0524 | 738.691 | 0.33811 | 284.734
2569 | 2026-02-23 09:15 | 5.6036 | 437.844 | 738.7588 | 0.3381 | 284.5986
2570 | 2026-02-23 09:30 | 5.5812 | 437.9288 | 739.4895 | 0.33838 | 284.6537
2571 | 2026-02-23 09:45 | 5.6356 | 437.5583 | 737.4393 | 0.33755 | 284.4129
2572 | 2026-02-23 10:00 | 5.6196 | 437.9492 | 738.517 | 0.33802 | 284.667
2573 | 2026-02-23 10:15 | 5.5747 | 437.3369 | 738.658 | 0.33797 | 284.269
2574 | 2026-02-23 10:30 | 5.5812 | 436.8989 | 737.7505 | 0.33756 | 283.9843
2575 | 2026-02-23 10:45 | 5.5715 | 436.9761 | 738.1324 | 0.33771 | 284.0345
2576 | 2026-02-23 11:00 | 5.5747 | 437.1932 | 738.4153 | 0.33786 | 284.1756
2577 | 2026-02-23 11:15 | 5.594 | 437.2726 | 738.046 | 0.33773 | 284.2272
2578 | 2026-02-23 11:30 | 5.5587 | 437.1481 | 738.7589 | 0.33798 | 284.1462
2579 | 2026-02-23 11:45 | 5.5715 | 436.939 | 738.0698 | 0.33768 | 284.0103
2580 | 2026-02-23 12:00 | 5.6068 | 437.132 | 737.4738 | 0.33749 | 284.1358
2581 | 2026-02-23 12:15 | 5.5683 | 436.8873 | 738.0663 | 0.33767 | 283.9767
2582 | 2026-02-23 12:30 | 5.5779 | 436.9434 | 737.9095 | 0.33762 | 284.0132
2583 | 2026-02-23 12:45 | 5.5876 | 437.0519 | 737.8411 | 0.33762 | 284.0837
2584 | 2026-02-23 13:00 | 5.6036 | 436.8844 | 737.1397 | 0.33733 | 283.9749
2585 | 2026-02-23 13:15 | 5.6036 | 437.3222 | 737.8784 | 0.33768 | 284.2594
2586 | 2026-02-23 13:30 | 5.6164 | 437.1932 | 737.3259 | 0.33745 | 284.1756
2587 | 2026-02-23 13:45 | 5.5747 | 437.8077 | 739.4531 | 0.33835 | 284.575
2588 | 2026-02-23 14:00 | 5.61 | 437.4519 | 737.9296 | 0.33772 | 284.3438
2589 | 2026-02-23 14:15 | 5.61 | 437.0592 | 737.2671 | 0.3374 | 284.0884
2590 | 2026-02-23 14:30 | 5.5844 | 436.8437 | 737.5734 | 0.33748 | 283.9484
2591 | 2026-02-23 14:45 | 5.5491 | 436.4728 | 737.8702 | 0.33753 | 283.7073
2592 | 2026-02-23 15:00 | 5.5555 | 436.2843 | 737.3837 | 0.33731 | 283.5848
2593 | 2026-02-23 15:15 | 5.5908 | 436.1957 | 736.3121 | 0.3369 | 283.5272
2594 | 2026-02-23 15:30 | 5.5844 | 436.8277 | 737.5463 | 0.33747 | 283.938
2595 | 2026-02-23 15:45 | 5.5619 | 437.1043 | 738.601 | 0.33791 | 284.1178
2596 | 2026-02-23 16:00 | 5.5459 | 436.7258 | 738.3818 | 0.33776 | 283.8717
2597 | 2026-02-23 16:15 | 5.6164 | 436.8669 | 736.7755 | 0.33719 | 283.9634
2598 | 2026-02-23 16:30 | 5.5844 | 436.2773 | 736.6171 | 0.33703 | 283.5802
2599 | 2026-02-23 16:45 | 5.5619 | 436.1164 | 736.9316 | 0.33712 | 283.4757
2600 | 2026-02-23 17:00 | 5.5587 | 436.0075 | 736.8314 | 0.33706 | 283.4049
2601 | 2026-02-23 17:15 | 5.6004 | 436.03 | 735.7817 | 0.33667 | 283.4195
2602 | 2026-02-23 17:30 | 5.5715 | 437.0613 | 738.2764 | 0.33778 | 284.0899
2603 | 2026-02-23 17:45 | 5.5491 | 436.9529 | 738.6818 | 0.33791 | 284.0193
2604 | 2026-02-23 18:00 | 5.5683 | 436.2888 | 737.0553 | 0.33719 | 283.5877
2605 | 2026-02-23 18:15 | 5.5683 | 436.3544 | 737.1661 | 0.33724 | 283.6304
2606 | 2026-02-23 18:30 | 5.594 | 436.0894 | 736.049 | 0.33678 | 283.4581
2607 | 2026-02-23 18:45 | 5.5844 | 435.8016 | 735.814 | 0.33664 | 283.271
2608 | 2026-02-23 19:00 | 5.5555 | 435.7046 | 736.4039 | 0.33685 | 283.2079
2609 | 2026-02-23 19:15 | 5.5459 | 435.926 | 737.0295 | 0.33712 | 283.3519
2610 | 2026-02-23 19:30 | 5.5427 | 436.3605 | 737.8481 | 0.3375 | 283.6343
2611 | 2026-02-23 19:45 | 5.5555 | 436.1346 | 737.1307 | 0.33719 | 283.4875
2612 | 2026-02-23 20:00 | 5.5747 | 435.8967 | 736.2255 | 0.33681 | 283.3329
2613 | 2026-02-23 20:15 | 5.5619 | 436.4221 | 737.4482 | 0.33736 | 283.6744
2614 | 2026-02-23 20:30 | 5.6132 | 436.2657 | 735.8452 | 0.33674 | 283.5727
2615 | 2026-02-23 20:45 | 5.5812 | 435.9805 | 736.1996 | 0.33682 | 283.3873
2616 | 2026-02-23 21:00 | 5.5779 | 435.7857 | 735.9543 | 0.33669 | 283.2607
2617 | 2026-02-23 21:15 | 5.5331 | 435.6908 | 736.9673 | 0.33706 | 283.199
2618 | 2026-02-23 21:30 | 5.5812 | 436.1821 | 736.54 | 0.33698 | 283.5183
2619 | 2026-02-23 21:45 | 5.626 | 436.6034 | 736.0805 | 0.33688 | 283.7922
2620 | 2026-02-23 22:00 | 5.6196 | 436.5786 | 736.2057 | 0.33692 | 283.7761
2621 | 2026-02-23 22:15 | 5.5779 | 435.8016 | 735.9811 | 0.33671 | 283.271
2622 | 2026-02-23 22:30 | 5.5715 | 435.7157 | 736.0034 | 0.3367 | 283.2152
2623 | 2026-02-23 22:45 | 5.5715 | 435.8716 | 736.2667 | 0.33683 | 283.3165
2624 | 2026-02-23 23:00 | 5.5972 | 436.1279 | 736.0304 | 0.33678 | 283.4832
2625 | 2026-02-23 23:15 | 5.5908 | 436.1005 | 736.1514 | 0.33682 | 283.4653
2626 | 2026-02-23 23:30 | 5.5779 | 436.019 | 736.3483 | 0.33688 | 283.4124
2627 | 2026-02-23 23:45 | 5.5459 | 436.508 | 738.0137 | 0.33759 | 283.7302
2628 | 2026-02-24 | 5.5299 | 436.2343 | 737.9706 | 0.33752 | 283.5522
2629 | 2026-02-24 00:15 | 5.5363 | 436.0279 | 737.4537 | 0.3373 | 283.4182
2630 | 2026-02-24 00:30 | 5.5427 | 436.5962 | 738.2467 | 0.33769 | 283.7875
2631 | 2026-02-24 00:45 | 5.5555 | 436.3698 | 737.5283 | 0.33738 | 283.6404
2632 | 2026-02-24 01:00 | 5.5523 | 436.4806 | 737.7994 | 0.3375 | 283.7123
2633 | 2026-02-24 01:15 | 5.5523 | 436.5598 | 737.9333 | 0.33757 | 283.7639
2634 | 2026-02-24 01:30 | 5.5619 | 436.225 | 737.1151 | 0.3372 | 283.5462
2635 | 2026-02-24 01:45 | 5.5074 | 435.358 | 737.0764 | 0.33704 | 282.9827
2636 | 2026-02-24 02:00 | 5.5395 | 435.6657 | 736.7571 | 0.33697 | 283.1827
2637 | 2026-02-24 02:15 | 5.5619 | 436.3246 | 737.2833 | 0.33728 | 283.611
2638 | 2026-02-24 02:30 | 5.5844 | 435.7157 | 735.6689 | 0.33658 | 283.2152
2639 | 2026-02-24 02:45 | 5.5491 | 435.1159 | 735.5764 | 0.33644 | 282.8253
2640 | 2026-02-24 03:00 | 5.5138 | 434.9418 | 736.204 | 0.33664 | 282.7122
2641 | 2026-02-24 03:15 | 5.6004 | 435.3331 | 734.6056 | 0.33611 | 282.9665
2642 | 2026-02-24 03:30 | 5.5876 | 435.5231 | 735.2602 | 0.33639 | 283.09
2643 | 2026-02-24 03:45 | 5.5812 | 435.3715 | 735.1712 | 0.33633 | 282.9914
2644 | 2026-02-24 04:00 | 5.5651 | 435.4009 | 735.6389 | 0.33651 | 283.0106
2645 | 2026-02-24 04:15 | 5.5715 | 435.3942 | 735.4604 | 0.33644 | 283.0062
2646 | 2026-02-24 04:30 | 5.5651 | 435.1951 | 735.2911 | 0.33635 | 282.8768
2647 | 2026-02-24 04:45 | 5.5747 | 435.0594 | 734.8113 | 0.33614 | 282.7886
2648 | 2026-02-24 05:00 | 5.5619 | 434.8988 | 734.8741 | 0.33614 | 282.6842
2649 | 2026-02-24 05:15 | 5.5363 | 434.9327 | 735.6013 | 0.33642 | 282.7062
2650 | 2026-02-24 05:30 | 5.5587 | 434.8762 | 734.9195 | 0.33615 | 282.6695
2651 | 2026-02-24 05:45 | 5.5812 | 435.3376 | 735.1141 | 0.3363 | 282.9695
2652 | 2026-02-24 06:00 | 5.5651 | 435.2448 | 735.3752 | 0.33639 | 282.9091
2653 | 2026-02-24 06:15 | 5.5812 | 435.0933 | 734.7015 | 0.33611 | 282.8106
2654 | 2026-02-24 06:30 | 5.5619 | 435.1884 | 735.3634 | 0.33637 | 282.8724
2655 | 2026-02-24 06:45 | 5.5587 | 434.9893 | 735.1105 | 0.33624 | 282.743
2656 | 2026-02-24 07:00 | 5.5555 | 434.6703 | 734.6559 | 0.33602 | 282.5357
2657 | 2026-02-24 07:15 | 5.5587 | 434.6432 | 734.5258 | 0.33596 | 282.5181
2658 | 2026-02-24 07:30 | 5.5651 | 434.953 | 734.8822 | 0.33615 | 282.7195
2659 | 2026-02-24 07:45 | 5.5587 | 434.9124 | 734.9808 | 0.33618 | 282.6931
2660 | 2026-02-24 08:00 | 5.5619 | 434.6297 | 734.4194 | 0.33592 | 282.5093
2661 | 2026-02-24 08:15 | 5.5587 | 434.6749 | 734.5793 | 0.33599 | 282.5387
2662 | 2026-02-24 08:30 | 5.5555 | 434.4149 | 734.2242 | 0.33581 | 282.3697
2663 | 2026-02-24 08:45 | 5.5427 | 434.3628 | 734.4703 | 0.3359 | 282.3358
2664 | 2026-02-24 09:00 | 5.5651 | 434.6003 | 734.2862 | 0.33587 | 282.4902
2665 | 2026-02-24 09:15 | 5.5555 | 434.6003 | 734.5375 | 0.33596 | 282.4902
2666 | 2026-02-24 09:30 | 5.5651 | 434.5483 | 734.1983 | 0.33583 | 282.4564
2667 | 2026-02-24 09:45 | 5.5555 | 434.5234 | 734.4075 | 0.3359 | 282.4402
2668 | 2026-02-24 10:00 | 5.5427 | 434.2046 | 734.2028 | 0.33577 | 282.233
2669 | 2026-02-24 10:15 | 5.5555 | 434.2814 | 733.9986 | 0.33571 | 282.2829
2670 | 2026-02-24 10:30 | 5.5523 | 434.3516 | 734.2007 | 0.33579 | 282.3286
2671 | 2026-02-24 10:45 | 5.5555 | 434.4352 | 734.2585 | 0.33583 | 282.3829
2672 | 2026-02-24 11:00 | 5.5491 | 434.3719 | 734.3186 | 0.33584 | 282.3418
2673 | 2026-02-24 11:15 | 5.5555 | 434.1934 | 733.8498 | 0.33563 | 282.2257
2674 | 2026-02-24 11:30 | 5.5587 | 434.2522 | 733.8649 | 0.33565 | 282.2639
2675 | 2026-02-24 11:45 | 5.5523 | 434.3471 | 734.1931 | 0.33579 | 282.3256
2676 | 2026-02-24 12:00 | 5.5523 | 434.1888 | 733.9256 | 0.33566 | 282.2227
2677 | 2026-02-24 12:15 | 5.5523 | 434.1346 | 733.8339 | 0.33562 | 282.1875
2678 | 2026-02-24 12:30 | 5.5555 | 434.3471 | 734.1096 | 0.33576 | 282.3256
2679 | 2026-02-24 12:45 | 5.5523 | 434.4533 | 734.3726 | 0.33587 | 282.3946
2680 | 2026-02-24 13:00 | 5.5587 | 434.2453 | 733.8533 | 0.33565 | 282.2594
2681 | 2026-02-24 13:15 | 5.5331 | 434.0737 | 734.232 | 0.33576 | 282.1479
2682 | 2026-02-24 13:30 | 5.5491 | 434.0894 | 733.8409 | 0.33561 | 282.1581
2683 | 2026-02-24 13:45 | 5.5491 | 434.1912 | 734.013 | 0.3357 | 282.2242
2684 | 2026-02-24 14:00 | 5.5427 | 433.9923 | 733.8438 | 0.3356 | 282.095
2685 | 2026-02-24 14:15 | 5.5459 | 434.3198 | 734.314 | 0.33583 | 282.3079
2686 | 2026-02-24 14:30 | 5.5491 | 434.1864 | 734.005 | 0.33569 | 282.2212
2687 | 2026-02-24 14:45 | 5.5395 | 433.9718 | 733.8926 | 0.33561 | 282.0817
2688 | 2026-02-24 15:00 | 4.8504 | 4.2721 | 7.4058 | 0.004067 | 2.7769
2689 | 2026-02-24 15:15 | 5.2504 | 417.437 | 713.2532 | 0.32506 | 271.334
2690 | 2026-02-24 15:30 | 5.626 | 428.2792 | 722.0466 | 0.33022 | 278.3815
2691 | 2026-02-24 15:45 | 5.61 | 429.8617 | 725.1258 | 0.33164 | 279.4101
2692 | 2026-02-24 16:00 | 5.5106 | 428.7119 | 725.7415 | 0.33167 | 278.6627
2693 | 2026-02-24 16:15 | 5.501 | 429.061 | 726.5809 | 0.33204 | 278.8896
2694 | 2026-02-24 16:30 | 5.5074 | 429.4767 | 727.1191 | 0.33231 | 279.1598
2695 | 2026-02-24 16:45 | 5.5234 | 429.727 | 727.1279 | 0.33236 | 279.3225
2696 | 2026-02-24 17:00 | 5.5299 | 430.6177 | 728.4691 | 0.33301 | 279.9015
2697 | 2026-02-24 17:15 | 5.5683 | 430.9076 | 727.9644 | 0.33287 | 280.0899
2698 | 2026-02-24 17:30 | 5.5427 | 431.3158 | 729.3181 | 0.33345 | 280.3553
2699 | 2026-02-24 17:45 | 5.5363 | 430.9375 | 728.8442 | 0.33321 | 280.1093
2700 | 2026-02-24 18:00 | 5.5619 | 432.0529 | 730.0652 | 0.33385 | 280.8344
2701 | 2026-02-24 18:15 | 5.5972 | 431.6906 | 728.5418 | 0.33322 | 280.5989
2702 | 2026-02-24 18:30 | 5.6036 | 432.3848 | 729.5477 | 0.33372 | 281.0501
2703 | 2026-02-24 18:45 | 5.5876 | 432.4614 | 730.0912 | 0.33393 | 281.0999
2704 | 2026-02-24 19:00 | 5.5876 | 432.1208 | 729.5163 | 0.33366 | 280.8785
2705 | 2026-02-24 19:15 | 5.594 | 432.4747 | 729.9479 | 0.33388 | 281.1086
2706 | 2026-02-24 19:30 | 5.5876 | 433.0552 | 731.0939 | 0.33441 | 281.4859
2707 | 2026-02-24 19:45 | 5.5683 | 432.6715 | 730.9442 | 0.33429 | 281.2365
2708 | 2026-02-24 20:00 | 5.6132 | 433.2289 | 730.723 | 0.3343 | 281.5988
2709 | 2026-02-24 20:15 | 5.594 | 432.5793 | 730.1245 | 0.33397 | 281.1765
2710 | 2026-02-24 20:30 | 5.5908 | 433.1022 | 731.0902 | 0.33442 | 281.5164
2711 | 2026-02-24 20:45 | 5.6068 | 432.8614 | 730.2689 | 0.33407 | 281.3599
2712 | 2026-02-24 21:00 | 5.6036 | 433.1859 | 730.8993 | 0.33436 | 281.5708
2713 | 2026-02-24 21:15 | 5.5972 | 433.4678 | 731.541 | 0.33465 | 281.754
2714 | 2026-02-24 21:30 | 5.5972 | 433.0326 | 730.8066 | 0.3343 | 281.4712
2715 | 2026-02-24 21:45 | 5.594 | 433.0367 | 730.8965 | 0.33433 | 281.4739
2716 | 2026-02-24 22:00 | 5.5876 | 432.9915 | 730.9862 | 0.33436 | 281.4444
2717 | 2026-02-24 22:15 | 5.6356 | 434.0872 | 731.5894 | 0.33477 | 282.1566
2718 | 2026-02-24 22:30 | 5.6068 | 432.8283 | 730.2131 | 0.33404 | 281.3384
2719 | 2026-02-24 22:45 | 5.6068 | 433.6213 | 731.5509 | 0.33468 | 281.8539
2720 | 2026-02-24 23:00 | 5.6004 | 433.9674 | 732.3011 | 0.33502 | 282.0788
2721 | 2026-02-24 23:15 | 5.5779 | 433.3412 | 731.826 | 0.33473 | 281.6718
2722 | 2026-02-24 23:30 | 5.5876 | 433.3254 | 731.55 | 0.33463 | 281.6615
2723 | 2026-02-24 23:45 | 5.6164 | 433.5311 | 731.1498 | 0.33451 | 281.7952
2724 | 2026-02-25 | 5.6004 | 433.7818 | 731.9878 | 0.33487 | 281.9581
2725 | 2026-02-25 00:15 | 5.6228 | 433.4858 | 730.9075 | 0.33442 | 281.7658
2726 | 2026-02-25 00:30 | 5.6068 | 433.4747 | 731.3035 | 0.33456 | 281.7585
2727 | 2026-02-25 00:45 | 5.594 | 433.4271 | 731.5555 | 0.33465 | 281.7276
2728 | 2026-02-25 01:00 | 5.5844 | 433.357 | 731.6863 | 0.33468 | 281.682
2729 | 2026-02-25 01:15 | 5.6004 | 433.8608 | 732.1212 | 0.33493 | 282.0095
2730 | 2026-02-25 01:30 | 5.5779 | 433.1628 | 731.5248 | 0.33459 | 281.5558
2731 | 2026-02-25 01:45 | 5.5876 | 433.6417 | 732.0839 | 0.33488 | 281.8671
2732 | 2026-02-25 02:00 | 5.6228 | 434.5075 | 732.6301 | 0.33523 | 282.4298
2733 | 2026-02-25 02:15 | 5.5908 | 434.2633 | 733.0501 | 0.33535 | 282.2711
2734 | 2026-02-25 02:30 | 5.5972 | 434.4057 | 733.124 | 0.3354 | 282.3637
2735 | 2026-02-25 02:45 | 5.6196 | 434.5007 | 732.7018 | 0.33526 | 282.4254
2736 | 2026-02-25 03:00 | 5.5779 | 433.6982 | 732.4289 | 0.33502 | 281.9038
2737 | 2026-02-25 03:15 | 5.5844 | 433.8044 | 732.4418 | 0.33504 | 281.9728
2738 | 2026-02-25 03:30 | 5.6068 | 433.4091 | 731.1929 | 0.33451 | 281.7159
2739 | 2026-02-25 03:45 | 5.6004 | 433.68 | 731.8161 | 0.33479 | 281.892
2740 | 2026-02-25 04:00 | 5.6132 | 434.7066 | 733.2153 | 0.33549 | 282.5593
2741 | 2026-02-25 04:15 | 5.6132 | 434.4599 | 732.7993 | 0.33529 | 282.399
2742 | 2026-02-25 04:30 | 5.6068 | 434.2428 | 732.5994 | 0.33518 | 282.2578
2743 | 2026-02-25 04:45 | 5.5844 | 433.6394 | 732.1632 | 0.33491 | 281.8656
2744 | 2026-02-25 05:00 | 5.5555 | 433.0495 | 731.9165 | 0.33472 | 281.4822
2745 | 2026-02-25 05:15 | 5.594 | 434.0121 | 732.5429 | 0.33512 | 282.1079
2746 | 2026-02-25 05:30 | 5.5972 | 433.3477 | 731.3383 | 0.33455 | 281.676
2747 | 2026-02-25 05:45 | 5.6036 | 434.1161 | 732.4688 | 0.33511 | 282.1754
2748 | 2026-02-25 06:00 | 5.6068 | 434.1386 | 732.4237 | 0.33509 | 282.1901
2749 | 2026-02-25 06:15 | 5.6036 | 434.6455 | 733.362 | 0.33553 | 282.5196
2750 | 2026-02-25 06:30 | 5.5651 | 434.2836 | 733.7511 | 0.33561 | 282.2843
2751 | 2026-02-25 06:45 | 5.5651 | 433.5983 | 732.5933 | 0.33506 | 281.8389
2752 | 2026-02-25 07:00 | 5.5747 | 433.56 | 732.2788 | 0.33494 | 281.814
2753 | 2026-02-25 07:15 | 5.5683 | 433.7069 | 732.6935 | 0.33512 | 281.9095
2754 | 2026-02-25 07:30 | 5.5779 | 434.0437 | 733.0125 | 0.3353 | 282.1284
2755 | 2026-02-25 07:45 | 5.5683 | 433.8539 | 732.9419 | 0.33524 | 282.0051
2756 | 2026-02-25 08:00 | 5.5266 | 433.4966 | 733.4229 | 0.33536 | 281.7728
2757 | 2026-02-25 08:15 | 5.5363 | 433.4291 | 733.0582 | 0.33521 | 281.7289
2758 | 2026-02-25 08:30 | 5.5683 | 433.7499 | 732.7661 | 0.33515 | 281.9374
2759 | 2026-02-25 08:45 | 5.5683 | 434.0008 | 733.1899 | 0.33536 | 282.1005
2760 | 2026-02-25 09:00 | 5.5876 | 433.9239 | 732.5604 | 0.33511 | 282.0505
2761 | 2026-02-25 09:15 | 5.5715 | 433.6843 | 732.572 | 0.33507 | 281.8948
2762 | 2026-02-25 09:30 | 5.5523 | 433.8607 | 733.3709 | 0.3354 | 282.0094
2763 | 2026-02-25 09:45 | 5.5876 | 434.1432 | 732.9307 | 0.33528 | 282.1931
2764 | 2026-02-25 10:00 | 5.5779 | 434.4599 | 733.7153 | 0.33563 | 282.3989
2765 | 2026-02-25 10:15 | 5.5908 | 434.4962 | 733.4432 | 0.33554 | 282.4225
2766 | 2026-02-25 10:30 | 5.5619 | 434.6975 | 734.534 | 0.33598 | 282.5534
2767 | 2026-02-25 10:45 | 5.5619 | 434.1026 | 733.5287 | 0.3355 | 282.1667
2768 | 2026-02-25 11:00 | 5.5555 | 433.6098 | 732.8635 | 0.33517 | 281.8464
2769 | 2026-02-25 11:15 | 5.5619 | 433.985 | 733.33 | 0.33541 | 282.0902
2770 | 2026-02-25 11:30 | 5.5619 | 434.0392 | 733.4216 | 0.33545 | 282.1255
2771 | 2026-02-25 11:45 | 5.5587 | 434.0053 | 733.4478 | 0.33545 | 282.1035
2772 | 2026-02-25 12:00 | 5.5587 | 434.4622 | 734.2199 | 0.33582 | 282.4004
2773 | 2026-02-25 12:15 | 5.5587 | 434.3762 | 734.0746 | 0.33575 | 282.3445
2774 | 2026-02-25 12:30 | 5.5555 | 434.2903 | 734.0136 | 0.33571 | 282.2887
2775 | 2026-02-25 12:45 | 5.5459 | 434.0257 | 733.8167 | 0.33559 | 282.1167
2776 | 2026-02-25 13:00 | 5.5715 | 435.0597 | 734.8952 | 0.33617 | 282.7888
2777 | 2026-02-25 13:15 | 5.5587 | 434.5503 | 734.3688 | 0.33589 | 282.4577
2778 | 2026-02-25 13:30 | 5.5555 | 433.8832 | 733.3256 | 0.33539 | 282.0241
2779 | 2026-02-25 13:45 | 5.5651 | 433.7047 | 732.7731 | 0.33515 | 281.9081
2780 | 2026-02-25 14:00 | 5.5523 | 434.0145 | 733.6309 | 0.33552 | 282.1094
2781 | 2026-02-25 14:15 | 5.5587 | 433.9626 | 733.3755 | 0.33542 | 282.0757
2782 | 2026-02-25 14:30 | 5.5779 | 434.417 | 733.6428 | 0.3356 | 282.371
2783 | 2026-02-25 14:45 | 5.5651 | 434.822 | 734.6607 | 0.33605 | 282.6343
2784 | 2026-02-25 15:00 | 5.5651 | 434.2947 | 733.7699 | 0.33562 | 282.2916
2785 | 2026-02-25 15:15 | 5.5266 | 433.6548 | 733.6904 | 0.33548 | 281.8756
2786 | 2026-02-25 15:30 | 5.5331 | 434.5843 | 735.0958 | 0.33617 | 282.4798
2787 | 2026-02-25 15:45 | 5.5779 | 435.1141 | 734.8201 | 0.33616 | 282.8241
2788 | 2026-02-25 16:00 | 5.5523 | 434.107 | 733.7872 | 0.3356 | 282.1695
2789 | 2026-02-25 16:15 | 5.5491 | 433.9644 | 733.6296 | 0.33551 | 282.0768
2790 | 2026-02-25 16:30 | 5.5651 | 433.7678 | 732.8796 | 0.3352 | 281.949
2791 | 2026-02-25 16:45 | 5.5491 | 433.7772 | 733.3132 | 0.33536 | 281.9552
2792 | 2026-02-25 17:00 | 5.5427 | 434.1298 | 734.0762 | 0.33571 | 282.1844
2793 | 2026-02-25 17:15 | 5.5395 | 434.3014 | 734.45 | 0.33588 | 282.2959
2794 | 2026-02-25 17:30 | 5.5266 | 434.3061 | 734.7924 | 0.33601 | 282.299
2795 | 2026-02-25 17:45 | 5.5331 | 434.0756 | 734.2353 | 0.33576 | 282.1491
2796 | 2026-02-25 18:00 | 5.5363 | 433.7208 | 733.5516 | 0.33544 | 281.9185
2797 | 2026-02-25 18:15 | 5.5395 | 433.9512 | 733.8577 | 0.3356 | 282.0682
2798 | 2026-02-25 18:30 | 5.4978 | 433.687 | 734.4983 | 0.33579 | 281.8965
2799 | 2026-02-25 18:45 | 5.5523 | 434.5504 | 734.5368 | 0.33595 | 282.4578
2800 | 2026-02-25 19:00 | 5.5074 | 433.9082 | 734.6218 | 0.33587 | 282.0403
2801 | 2026-02-25 19:15 | 5.5331 | 434.2406 | 734.5144 | 0.33589 | 282.2564
2802 | 2026-02-25 19:30 | 5.5042 | 433.5668 | 734.1274 | 0.33563 | 281.8184
2803 | 2026-02-25 19:45 | 5.5395 | 434.5595 | 734.8865 | 0.33608 | 282.4637
2804 | 2026-02-25 20:00 | 5.5042 | 433.7047 | 734.361 | 0.33574 | 281.9081
2805 | 2026-02-25 20:15 | 5.5106 | 433.5101 | 733.8643 | 0.33552 | 281.7816
2806 | 2026-02-25 20:30 | 5.5395 | 434.1568 | 734.2054 | 0.33576 | 282.2019
2807 | 2026-02-25 20:45 | 5.5299 | 433.7427 | 733.7557 | 0.33552 | 281.9327
2808 | 2026-02-25 21:00 | 5.5363 | 433.6613 | 733.4511 | 0.33539 | 281.8799
2809 | 2026-02-25 21:15 | 5.5266 | 433.9848 | 734.2488 | 0.33575 | 282.0901
2810 | 2026-02-25 21:30 | 5.5042 | 433.5983 | 734.1808 | 0.33566 | 281.8389
2811 | 2026-02-25 21:45 | 5.5042 | 433.4762 | 733.9741 | 0.33556 | 281.7596
2812 | 2026-02-25 22:00 | 5.4946 | 433.6705 | 734.5541 | 0.33581 | 281.8858
2813 | 2026-02-25 22:15 | 5.4946 | 433.3518 | 734.0144 | 0.33555 | 281.6787
2814 | 2026-02-25 22:30 | 5.501 | 433.9512 | 734.8621 | 0.33597 | 282.0682
2815 | 2026-02-25 22:45 | 5.4689 | 433.3473 | 734.6782 | 0.3358 | 281.6757
2816 | 2026-02-25 23:00 | 5.5266 | 434.2517 | 734.7004 | 0.33596 | 282.2636
2817 | 2026-02-25 23:15 | 5.5523 | 434.0143 | 733.6306 | 0.33552 | 282.1093
2818 | 2026-02-25 23:30 | 5.501 | 434.6318 | 736.0147 | 0.33652 | 282.5107
2819 | 2026-02-25 23:45 | 5.5299 | 434.2359 | 734.5901 | 0.33592 | 282.2534
2820 | 2026-02-26 | 5.5106 | 434.1341 | 734.9206 | 0.33602 | 282.1872
2821 | 2026-02-26 00:15 | 5.501 | 433.9351 | 734.8348 | 0.33596 | 282.0578
2822 | 2026-02-26 00:30 | 5.4978 | 433.6436 | 734.4249 | 0.33575 | 281.8683
2823 | 2026-02-26 00:45 | 5.5074 | 433.5983 | 734.0972 | 0.33562 | 281.8389
2824 | 2026-02-26 01:00 | 5.5042 | 433.3792 | 733.8097 | 0.33548 | 281.6964
2825 | 2026-02-26 01:15 | 5.501 | 433.3588 | 733.8589 | 0.33549 | 281.6832
2826 | 2026-02-26 01:30 | 5.4913 | 433.2455 | 733.9188 | 0.3355 | 281.6096
2827 | 2026-02-26 01:45 | 5.4913 | 433.302 | 734.0144 | 0.33554 | 281.6463
2828 | 2026-02-26 02:00 | 5.4913 | 433.2839 | 733.9838 | 0.33553 | 281.6346
2829 | 2026-02-26 02:15 | 5.4817 | 433.2141 | 734.1167 | 0.33556 | 281.5892
2830 | 2026-02-26 02:30 | 5.4785 | 432.902 | 733.6714 | 0.33534 | 281.3863
2831 | 2026-02-26 02:45 | 5.4721 | 432.7393 | 733.5637 | 0.33528 | 281.2805
2832 | 2026-02-26 03:00 | 5.5074 | 432.8974 | 732.9105 | 0.33506 | 281.3833
2833 | 2026-02-26 03:15 | 5.4849 | 433.2451 | 734.0854 | 0.33556 | 281.6093
2834 | 2026-02-26 03:30 | 5.4946 | 433.772 | 734.7261 | 0.33589 | 281.9518
2835 | 2026-02-26 03:45 | 5.4593 | 433.3783 | 734.9823 | 0.33592 | 281.6959
2836 | 2026-02-26 04:00 | 5.4432 | 432.8614 | 734.5256 | 0.33566 | 281.3599
2837 | 2026-02-26 04:15 | 5.4881 | 432.9584 | 733.516 | 0.3353 | 281.4229
2838 | 2026-02-26 04:30 | 5.4946 | 433.5054 | 734.2745 | 0.33567 | 281.7785
2839 | 2026-02-26 04:45 | 5.4978 | 433.7179 | 734.5507 | 0.33581 | 281.9166
2840 | 2026-02-26 05:00 | 5.501 | 433.6072 | 734.2795 | 0.33569 | 281.8447
2841 | 2026-02-26 05:15 | 5.4978 | 433.6797 | 734.4861 | 0.33578 | 281.8918
2842 | 2026-02-26 05:30 | 5.4913 | 433.6548 | 734.6121 | 0.33583 | 281.8756
2843 | 2026-02-26 05:45 | 5.5138 | 433.2978 | 733.4213 | 0.33532 | 281.6436
2844 | 2026-02-26 06:00 | 5.4978 | 434.0573 | 735.1254 | 0.33609 | 282.1372
2845 | 2026-02-26 06:15 | 5.5234 | 433.838 | 734.0839 | 0.33566 | 281.9947
2846 | 2026-02-26 06:30 | 5.4625 | 433.8537 | 735.7046 | 0.33627 | 282.0049
2847 | 2026-02-26 06:45 | 5.5266 | 433.2071 | 732.933 | 0.33512 | 281.5846
2848 | 2026-02-26 07:00 | 5.5042 | 433.1461 | 733.4152 | 0.33529 | 281.545
2849 | 2026-02-26 07:15 | 5.517 | 433.6771 | 733.9797 | 0.33559 | 281.8901
2850 | 2026-02-26 07:30 | 5.4753 | 433.6206 | 734.973 | 0.33595 | 281.8534
2851 | 2026-02-26 07:45 | 5.4753 | 432.9968 | 733.9156 | 0.33545 | 281.4479
2852 | 2026-02-26 08:00 | 5.517 | 433.2931 | 733.3298 | 0.33529 | 281.6405
2853 | 2026-02-26 08:15 | 5.5074 | 433.7812 | 734.4067 | 0.33577 | 281.9577
2854 | 2026-02-26 08:30 | 5.4881 | 433.5734 | 734.5579 | 0.33579 | 281.8227
2855 | 2026-02-26 08:45 | 5.4721 | 432.8096 | 733.6829 | 0.33533 | 281.3262
2856 | 2026-02-26 09:00 | 5.5234 | 433.5822 | 733.6512 | 0.33546 | 281.8285
2857 | 2026-02-26 09:15 | 5.4849 | 432.823 | 733.3702 | 0.33522 | 281.335
2858 | 2026-02-26 09:30 | 5.4561 | 432.371 | 733.3577 | 0.33514 | 281.0411
2859 | 2026-02-26 09:45 | 5.4304 | 433.1666 | 735.3801 | 0.33603 | 281.5583
2860 | 2026-02-26 10:00 | 5.4946 | 432.9131 | 733.2712 | 0.3352 | 281.3935
2861 | 2026-02-26 10:15 | 5.4946 | 433.4578 | 734.1938 | 0.33564 | 281.7475
2862 | 2026-02-26 10:30 | 5.4721 | 433.5776 | 734.9849 | 0.33595 | 281.8254
2863 | 2026-02-26 10:45 | 5.5234 | 433.3653 | 733.2842 | 0.33528 | 281.6874
2864 | 2026-02-26 11:00 | 5.4881 | 433.7903 | 734.9255 | 0.33597 | 281.9637
2865 | 2026-02-26 11:15 | 5.4368 | 432.633 | 734.3065 | 0.33553 | 281.2114
2866 | 2026-02-26 11:30 | 5.4111 | 431.9175 | 733.7634 | 0.33521 | 280.7464
2867 | 2026-02-26 11:45 | 5.4528 | 432.4813 | 733.6293 | 0.33526 | 281.1128
2868 | 2026-02-26 12:00 | 5.4817 | 433.7202 | 734.9742 | 0.33597 | 281.9181
2869 | 2026-02-26 12:15 | 5.5202 | 433.5277 | 733.6425 | 0.33544 | 281.793
2870 | 2026-02-26 12:30 | 5.4721 | 433.0403 | 734.0741 | 0.33552 | 281.4762
2871 | 2026-02-26 12:45 | 5.4913 | 433.063 | 733.6095 | 0.33535 | 281.4909
2872 | 2026-02-26 13:00 | 5.501 | 432.2068 | 731.9081 | 0.33457 | 280.9344
2873 | 2026-02-26 13:15 | 5.5074 | 432.7284 | 732.6243 | 0.33492 | 281.2734
2874 | 2026-02-26 13:30 | 5.517 | 433.0084 | 732.8479 | 0.33506 | 281.4554
2875 | 2026-02-26 13:45 | 5.4817 | 432.5704 | 733.0258 | 0.33505 | 281.1707
2876 | 2026-02-26 14:00 | 5.4913 | 432.3443 | 732.3921 | 0.33477 | 281.0238
2877 | 2026-02-26 14:15 | 5.4593 | 432.2701 | 733.1028 | 0.33502 | 280.9755
2878 | 2026-02-26 14:30 | 5.501 | 433.399 | 733.927 | 0.33553 | 281.7094
2879 | 2026-02-26 14:45 | 5.4785 | 433.3787 | 734.4793 | 0.33573 | 281.6962
2880 | 2026-02-26 15:00 | 5.5074 | 432.9787 | 733.0482 | 0.33513 | 281.4362
2881 | 2026-02-26 15:15 | 5.4593 | 432.41 | 733.3401 | 0.33514 | 281.0665
2882 | 2026-02-26 15:30 | 5.4721 | 432.0403 | 732.3788 | 0.33471 | 280.8262
2883 | 2026-02-26 15:45 | 5.4721 | 432.0848 | 732.4543 | 0.33475 | 280.8551
2884 | 2026-02-26 16:00 | 5.4913 | 433.1147 | 733.6972 | 0.33539 | 281.5246
2885 | 2026-02-26 16:15 | 5.4978 | 433.4152 | 734.038 | 0.33557 | 281.7199
2886 | 2026-02-26 16:30 | 5.4528 | 432.672 | 733.9528 | 0.33541 | 281.2368
2887 | 2026-02-26 16:45 | 5.4849 | 432.848 | 733.4125 | 0.33524 | 281.3512
2888 | 2026-02-26 17:00 | 5.4721 | 432.1575 | 732.5775 | 0.33481 | 280.9024
2889 | 2026-02-26 17:15 | 5.4593 | 431.7596 | 732.2372 | 0.33461 | 280.6438
2890 | 2026-02-26 17:30 | 5.4496 | 431.934 | 732.7846 | 0.33485 | 280.7571
2891 | 2026-02-26 17:45 | 5.4849 | 433.0263 | 733.7147 | 0.33538 | 281.4671
2892 | 2026-02-26 18:00 | 5.4625 | 432.9381 | 734.152 | 0.33553 | 281.4098
2893 | 2026-02-26 18:15 | 5.4881 | 432.776 | 733.2069 | 0.33515 | 281.3044
2894 | 2026-02-26 18:30 | 5.4528 | 431.7691 | 732.4211 | 0.33468 | 280.6499
2895 | 2026-02-26 18:45 | 5.4464 | 431.9855 | 732.9557 | 0.33492 | 280.7906
2896 | 2026-02-26 19:00 | 5.4561 | 431.6472 | 732.1301 | 0.33455 | 280.5707
2897 | 2026-02-26 19:15 | 5.4785 | 432.7236 | 733.3691 | 0.3352 | 281.2704
2898 | 2026-02-26 19:30 | 5.4336 | 431.9292 | 733.1949 | 0.335 | 280.754
2899 | 2026-02-26 19:45 | 5.4528 | 432.1458 | 733.0602 | 0.33499 | 280.8948
2900 | 2026-02-26 20:00 | 5.4432 | 431.9566 | 732.9903 | 0.33493 | 280.7718
2901 | 2026-02-26 20:15 | 5.4143 | 431.6222 | 733.1778 | 0.33494 | 280.5544
2902 | 2026-02-26 20:30 | 5.4464 | 431.8745 | 732.7673 | 0.33483 | 280.7184
2903 | 2026-02-26 20:45 | 5.4528 | 431.377 | 731.756 | 0.33437 | 280.395
2904 | 2026-02-26 21:00 | 5.44 | 431.9926 | 733.1358 | 0.33499 | 280.7952
2905 | 2026-02-26 21:15 | 5.4304 | 432.5634 | 734.3561 | 0.33554 | 281.1662
2906 | 2026-02-26 21:30 | 5.4721 | 432.9904 | 733.9894 | 0.33548 | 281.4438
2907 | 2026-02-26 21:45 | 5.4561 | 432.568 | 733.6918 | 0.33529 | 281.1692
2908 | 2026-02-26 22:00 | 5.4207 | 431.5994 | 732.9708 | 0.33486 | 280.5396
2909 | 2026-02-26 22:15 | 5.4432 | 431.7737 | 732.6799 | 0.33478 | 280.6529
2910 | 2026-02-26 22:30 | 5.44 | 431.7237 | 732.6795 | 0.33477 | 280.6204
2911 | 2026-02-26 22:45 | 5.4721 | 431.9644 | 732.2501 | 0.33465 | 280.7769
2912 | 2026-02-26 23:00 | 5.4528 | 432.1121 | 733.0031 | 0.33496 | 280.8729
2913 | 2026-02-26 23:15 | 5.4464 | 431.6878 | 732.4506 | 0.33468 | 280.5971
2914 | 2026-02-26 23:30 | 5.4079 | 431.5301 | 733.189 | 0.33493 | 280.4945
2915 | 2026-02-26 23:45 | 5.4047 | 431.1239 | 732.5834 | 0.33463 | 280.2305
2916 | 2026-02-27 | 5.4496 | 431.4261 | 731.9228 | 0.33444 | 280.4269
2917 | 2026-02-27 00:15 | 5.4432 | 432.0058 | 733.0737 | 0.33497 | 280.8038
2918 | 2026-02-27 00:30 | 5.4304 | 431.787 | 733.0381 | 0.33491 | 280.6616
2919 | 2026-02-27 00:45 | 5.4432 | 431.6386 | 732.4507 | 0.33467 | 280.5651
2920 | 2026-02-27 01:00 | 5.4464 | 431.6377 | 732.3655 | 0.33464 | 280.5645
2921 | 2026-02-27 01:15 | 5.4336 | 431.3222 | 732.1646 | 0.33451 | 280.3594
2922 | 2026-02-27 01:30 | 5.4272 | 431.3723 | 732.4177 | 0.33461 | 280.392
2923 | 2026-02-27 01:45 | 5.4272 | 431.4011 | 732.4666 | 0.33464 | 280.4107
2924 | 2026-02-27 02:00 | 5.4175 | 431.3699 | 732.6655 | 0.3347 | 280.3904
2925 | 2026-02-27 02:15 | 5.4111 | 431.1561 | 732.4699 | 0.33459 | 280.2515
2926 | 2026-02-27 02:30 | 5.4175 | 432.3264 | 734.29 | 0.33547 | 281.0121
2927 | 2026-02-27 02:45 | 5.4593 | 431.5956 | 731.959 | 0.33448 | 280.5372
2928 | 2026-02-27 03:00 | 5.4593 | 432.3647 | 733.2632 | 0.3351 | 281.037
2929 | 2026-02-27 03:15 | 5.4143 | 432.0763 | 733.9492 | 0.3353 | 280.8495
2930 | 2026-02-27 03:30 | 5.3983 | 432.0073 | 734.2525 | 0.3354 | 280.8047
2931 | 2026-02-27 03:45 | 5.4304 | 431.9855 | 733.3751 | 0.33507 | 280.7906
2932 | 2026-02-27 04:00 | 5.4111 | 430.928 | 732.0823 | 0.33441 | 280.1032
2933 | 2026-02-27 04:15 | 5.3886 | 431.0798 | 732.9283 | 0.33475 | 280.2018
2934 | 2026-02-27 04:30 | 5.4593 | 431.9223 | 732.513 | 0.33474 | 280.7495
2935 | 2026-02-27 04:45 | 5.4047 | 431.4417 | 733.1234 | 0.33489 | 280.4371
2936 | 2026-02-27 05:00 | 5.4079 | 431.3903 | 732.9515 | 0.33481 | 280.4037
2937 | 2026-02-27 05:15 | 5.3918 | 430.8719 | 732.491 | 0.33455 | 280.0667
2938 | 2026-02-27 05:30 | 5.379 | 431.6831 | 734.2069 | 0.33533 | 280.594
2939 | 2026-02-27 05:45 | 5.3918 | 431.8707 | 734.189 | 0.33536 | 280.7159
2940 | 2026-02-27 06:00 | 5.4785 | 432.191 | 732.4664 | 0.33477 | 280.9242
2941 | 2026-02-27 06:15 | 5.4111 | 431.2636 | 732.6525 | 0.33468 | 280.3214
2942 | 2026-02-27 06:30 | 5.4175 | 430.9661 | 731.9797 | 0.33438 | 280.128
2943 | 2026-02-27 06:45 | 5.44 | 432.2044 | 733.4953 | 0.33516 | 280.9329
2944 | 2026-02-27 07:00 | 5.4175 | 431.9246 | 733.6077 | 0.33515 | 280.751
2945 | 2026-02-27 07:15 | 5.4272 | 431.9043 | 733.3209 | 0.33504 | 280.7378
2946 | 2026-02-27 07:30 | 5.4207 | 431.6066 | 732.983 | 0.33486 | 280.5443
2947 | 2026-02-27 07:45 | 5.3918 | 430.7978 | 732.3651 | 0.33449 | 280.0186
2948 | 2026-02-27 08:00 | 5.4111 | 430.5925 | 731.5123 | 0.33414 | 279.8851
2949 | 2026-02-27 08:15 | 5.4079 | 430.6176 | 731.6385 | 0.33419 | 279.9014
2950 | 2026-02-27 08:30 | 5.4336 | 431.2183 | 731.9882 | 0.33443 | 280.2919
2951 | 2026-02-27 08:45 | 5.4657 | 432.2654 | 732.9277 | 0.33496 | 280.9725
2952 | 2026-02-27 09:00 | 5.4047 | 431.0318 | 732.427 | 0.33456 | 280.1707
2953 | 2026-02-27 09:15 | 5.3854 | 430.7119 | 732.3866 | 0.33448 | 279.9627
2954 | 2026-02-27 09:30 | 5.4015 | 431.045 | 732.5332 | 0.3346 | 280.1793
2955 | 2026-02-27 09:45 | 5.4143 | 430.6462 | 731.52 | 0.33415 | 279.92
2956 | 2026-02-27 10:00 | 5.44 | 431.3675 | 732.075 | 0.33448 | 280.3889
2957 | 2026-02-27 10:15 | 5.3951 | 430.8133 | 732.3069 | 0.33447 | 280.0287
2958 | 2026-02-27 10:30 | 5.3983 | 431.0426 | 732.6129 | 0.33463 | 280.1777
2959 | 2026-02-27 10:45 | 5.4047 | 430.9686 | 732.3195 | 0.3345 | 280.1295
2960 | 2026-02-27 11:00 | 5.379 | 430.2857 | 731.8301 | 0.3342 | 279.6857
2961 | 2026-02-27 11:15 | 5.379 | 430.4074 | 732.0372 | 0.3343 | 279.7648
2962 | 2026-02-27 11:30 | 5.379 | 430.0852 | 731.4892 | 0.33404 | 279.5554
2963 | 2026-02-27 11:45 | 5.3983 | 430.176 | 731.14 | 0.33393 | 279.6144
2964 | 2026-02-27 12:00 | 5.4207 | 430.275 | 730.7215 | 0.33379 | 279.6787
2965 | 2026-02-27 12:15 | 5.4015 | 430.787 | 732.0947 | 0.33439 | 280.0116
2966 | 2026-02-27 12:30 | 5.3726 | 430.1712 | 731.8029 | 0.33417 | 279.6113
2967 | 2026-02-27 12:45 | 5.3661 | 430.0268 | 731.7255 | 0.33412 | 279.5174
2968 | 2026-02-27 13:00 | 5.3758 | 429.9838 | 731.4004 | 0.33399 | 279.4895
2969 | 2026-02-27 13:15 | 5.4079 | 430.2953 | 731.091 | 0.33393 | 279.6919
2970 | 2026-02-27 13:30 | 5.3726 | 430.3905 | 732.176 | 0.33435 | 279.7538
2971 | 2026-02-27 13:45 | 5.3629 | 430.61 | 732.8019 | 0.33462 | 279.8965
2972 | 2026-02-27 14:00 | 5.3854 | 430.1364 | 731.4081 | 0.33402 | 279.5887
2973 | 2026-02-27 14:15 | 5.3854 | 430.2475 | 731.5969 | 0.33411 | 279.6609
2974 | 2026-02-27 14:30 | 5.3983 | 430.5423 | 731.7625 | 0.33422 | 279.8525
2975 | 2026-02-27 14:45 | 5.379 | 430.8014 | 732.7072 | 0.33462 | 280.0209
2976 | 2026-02-27 15:00 | 5.3404 | 429.9577 | 732.2812 | 0.33431 | 279.4725
2977 | 2026-02-27 15:15 | 5.3179 | 429.5878 | 732.2402 | 0.33423 | 279.2321
2978 | 2026-02-27 15:30 | 5.3726 | 430.6115 | 732.5519 | 0.33453 | 279.8975
2979 | 2026-02-27 15:45 | 5.3918 | 430.9411 | 732.6087 | 0.33461 | 280.1117
2980 | 2026-02-27 16:00 | 5.379 | 430.5016 | 732.1974 | 0.33438 | 279.826
2981 | 2026-02-27 16:15 | 5.35 | 430.4839 | 732.9245 | 0.33464 | 279.8145
2982 | 2026-02-27 16:30 | 5.3886 | 430.9674 | 732.7372 | 0.33466 | 280.1288
2983 | 2026-02-27 16:45 | 5.3629 | 430.7942 | 733.1154 | 0.33477 | 280.0162
2984 | 2026-02-27 17:00 | 5.334 | 429.8669 | 732.2944 | 0.3343 | 279.4135
2985 | 2026-02-27 17:15 | 5.3597 | 430.5124 | 732.7205 | 0.33457 | 279.833
2986 | 2026-02-27 17:30 | 5.3629 | 430.3442 | 732.3495 | 0.33441 | 279.7237
2987 | 2026-02-27 17:45 | 5.3404 | 429.7906 | 731.9966 | 0.33418 | 279.3639
2988 | 2026-02-27 18:00 | 5.3533 | 430.034 | 732.074 | 0.33425 | 279.5221
2989 | 2026-02-27 18:15 | 5.3404 | 429.9943 | 732.3435 | 0.33434 | 279.4963
2990 | 2026-02-27 18:30 | 5.3565 | 430.4051 | 732.6217 | 0.33452 | 279.7633
2991 | 2026-02-27 18:45 | 5.35 | 430.0697 | 732.2194 | 0.33431 | 279.5453
2992 | 2026-02-27 19:00 | 5.3565 | 430.7549 | 733.2172 | 0.3348 | 279.9907
2993 | 2026-02-27 19:15 | 5.3822 | 430.6784 | 732.4143 | 0.33449 | 279.941
2994 | 2026-02-27 19:30 | 5.3533 | 430.1687 | 732.3033 | 0.33436 | 279.6097
2995 | 2026-02-27 19:45 | 5.3533 | 430.3847 | 732.671 | 0.33453 | 279.7501
2996 | 2026-02-27 20:00 | 5.3275 | 429.9659 | 732.6318 | 0.33444 | 279.4778
2997 | 2026-02-27 20:15 | 5.3051 | 430.1722 | 733.5737 | 0.33483 | 279.6119
2998 | 2026-02-27 20:30 | 5.3822 | 430.479 | 732.0752 | 0.33433 | 279.8113
2999 | 2026-02-27 20:45 | 5.3468 | 430.3572 | 732.7929 | 0.33457 | 279.7322
3000 | 2026-02-27 21:00 | 5.3179 | 429.5497 | 732.1752 | 0.3342 | 279.2073
3001 | 2026-02-27 21:15 | 5.3629 | 429.6844 | 731.2266 | 0.33387 | 279.2948
3002 | 2026-02-27 21:30 | 5.3726 | 430.2176 | 731.8818 | 0.33421 | 279.6414
3003 | 2026-02-27 21:45 | 5.379 | 430.22 | 731.7184 | 0.33415 | 279.643
3004 | 2026-02-27 22:00 | 5.334 | 429.8645 | 732.2903 | 0.3343 | 279.4119
3005 | 2026-02-27 22:15 | 5.3597 | 429.8094 | 731.5239 | 0.33401 | 279.3761
3006 | 2026-02-27 22:30 | 5.3243 | 429.3648 | 731.6923 | 0.33399 | 279.0871
3007 | 2026-02-27 22:45 | 5.3404 | 429.3218 | 731.1981 | 0.3338 | 279.0591
3008 | 2026-02-27 23:00 | 5.3436 | 429.4662 | 731.3594 | 0.33388 | 279.153
3009 | 2026-02-27 23:15 | 5.3243 | 429.6665 | 732.2064 | 0.33423 | 279.2832
3010 | 2026-02-27 23:30 | 5.3436 | 429.9968 | 732.263 | 0.33431 | 279.4979
3011 | 2026-02-27 23:45 | 5.3533 | 429.6519 | 731.4235 | 0.33394 | 279.2737
3012 | 2026-02-28 | 5.3083 | 429.4102 | 732.1902 | 0.33418 | 279.1166
3013 | 2026-02-28 00:15 | 5.3083 | 429.175 | 731.7892 | 0.33399 | 278.9637
3014 | 2026-02-28 00:30 | 5.3372 | 429.03 | 730.7849 | 0.3336 | 278.8695
3015 | 2026-02-28 00:45 | 5.3629 | 429.8823 | 731.5635 | 0.33403 | 279.4235
3016 | 2026-02-28 01:00 | 5.3404 | 429.3948 | 731.3225 | 0.33386 | 279.1066
3017 | 2026-02-28 01:15 | 5.3083 | 428.9967 | 731.4853 | 0.33385 | 278.8479
3018 | 2026-02-28 01:30 | 5.2986 | 429.0631 | 731.8511 | 0.334 | 278.891
3019 | 2026-02-28 01:45 | 5.3115 | 429.2359 | 731.8091 | 0.33401 | 279.0033
3020 | 2026-02-28 02:00 | 5.334 | 429.5448 | 731.7458 | 0.33404 | 279.2041
3021 | 2026-02-28 02:15 | 5.334 | 429.9262 | 732.3955 | 0.33435 | 279.4521
3022 | 2026-02-28 02:30 | 5.3083 | 429.4256 | 732.2166 | 0.3342 | 279.1266
3023 | 2026-02-28 02:45 | 5.3051 | 428.9058 | 731.4142 | 0.33381 | 278.7888
3024 | 2026-02-28 03:00 | 5.3115 | 429.0655 | 731.5186 | 0.33387 | 278.8926
3025 | 2026-02-28 03:15 | 5.3083 | 429.0816 | 731.63 | 0.33392 | 278.903
3026 | 2026-02-28 03:30 | 5.3308 | 429.1798 | 731.2078 | 0.33378 | 278.9669
3027 | 2026-02-28 03:45 | 5.3693 | 430.0601 | 731.6984 | 0.33412 | 279.539
3028 | 2026-02-28 04:00 | 5.3404 | 430.306 | 732.8743 | 0.33459 | 279.6989
3029 | 2026-02-28 04:15 | 5.3436 | 429.4589 | 731.347 | 0.33388 | 279.1483
3030 | 2026-02-28 04:30 | 5.3083 | 429.1645 | 731.7713 | 0.33398 | 278.9569
3031 | 2026-02-28 04:45 | 5.3147 | 429.175 | 731.6206 | 0.33393 | 278.9637
3032 | 2026-02-28 05:00 | 5.3372 | 429.5067 | 731.597 | 0.33398 | 279.1794
3033 | 2026-02-28 05:15 | 5.2986 | 429.4669 | 732.54 | 0.33432 | 279.1535
3034 | 2026-02-28 05:30 | 5.2825 | 428.8095 | 731.8401 | 0.33395 | 278.7262
3035 | 2026-02-28 05:45 | 5.3051 | 428.5179 | 730.7526 | 0.33349 | 278.5366
3036 | 2026-02-28 06:00 | 5.2922 | 428.8752 | 731.6994 | 0.33391 | 278.7689
3037 | 2026-02-28 06:15 | 5.2986 | 428.9722 | 731.6962 | 0.33392 | 278.8319
3038 | 2026-02-28 06:30 | 5.3597 | 429.583 | 731.1386 | 0.33382 | 279.2289
3039 | 2026-02-28 06:45 | 5.334 | 429.9634 | 732.4589 | 0.33438 | 279.4762
3040 | 2026-02-28 07:00 | 5.3051 | 430.0374 | 733.3438 | 0.33472 | 279.5243
3041 | 2026-02-28 07:15 | 5.3372 | 429.1418 | 730.9753 | 0.33369 | 278.9421
3042 | 2026-02-28 07:30 | 5.3243 | 430.0026 | 732.7791 | 0.33451 | 279.5016
3043 | 2026-02-28 07:45 | 5.289 | 429.8654 | 733.473 | 0.33474 | 279.4125
3044 | 2026-02-28 08:00 | 5.289 | 429.8142 | 733.3856 | 0.3347 | 279.3792
3045 | 2026-02-28 08:15 | 5.3211 | 429.5473 | 732.0864 | 0.33417 | 279.2057
3046 | 2026-02-28 08:30 | 5.3468 | 430.4993 | 733.0349 | 0.33469 | 279.8245
3047 | 2026-02-28 08:45 | 5.3083 | 429.7355 | 732.745 | 0.33445 | 279.3281
3048 | 2026-02-28 09:00 | 5.3051 | 429.5935 | 732.5869 | 0.33436 | 279.2358
3049 | 2026-02-28 09:15 | 5.3404 | 430.3823 | 733.0044 | 0.33466 | 279.7485
3050 | 2026-02-28 09:30 | 5.3404 | 430.0972 | 732.5188 | 0.33443 | 279.5632
3051 | 2026-02-28 09:45 | 5.3211 | 430.5052 | 733.7189 | 0.33494 | 279.8283
3052 | 2026-02-28 10:00 | 5.3243 | 430.2151 | 733.1413 | 0.33468 | 279.6398
3053 | 2026-02-28 10:15 | 5.3275 | 429.8775 | 732.4812 | 0.33437 | 279.4204
3054 | 2026-02-28 10:30 | 5.289 | 429.2739 | 732.4637 | 0.33426 | 279.028
3055 | 2026-02-28 10:45 | 5.3147 | 429.0219 | 731.3595 | 0.33381 | 278.8642
3056 | 2026-02-28 11:00 | 5.2922 | 429.4304 | 732.6467 | 0.33436 | 279.1298
3057 | 2026-02-28 11:15 | 5.2729 | 428.8352 | 732.1371 | 0.33406 | 278.7429
3058 | 2026-02-28 11:30 | 5.2632 | 428.589 | 731.9698 | 0.33396 | 278.5829
3059 | 2026-02-28 11:45 | 5.2793 | 428.858 | 732.0078 | 0.33402 | 278.7577
3060 | 2026-02-28 12:00 | 5.3115 | 429.0403 | 731.4757 | 0.33385 | 278.8762
3061 | 2026-02-28 12:15 | 5.3179 | 429.6471 | 732.3412 | 0.33428 | 279.2706
3062 | 2026-02-28 12:30 | 5.2761 | 428.9925 | 732.3215 | 0.33416 | 278.8451
3063 | 2026-02-28 12:45 | 5.2793 | 428.7769 | 731.8693 | 0.33395 | 278.705
3064 | 2026-02-28 13:00 | 5.3018 | 428.8806 | 731.4559 | 0.33382 | 278.7724
3065 | 2026-02-28 13:15 | 5.3275 | 429.8944 | 732.5099 | 0.33439 | 279.4313
3066 | 2026-02-28 13:30 | 5.3533 | 430.5207 | 732.9025 | 0.33464 | 279.8384
3067 | 2026-02-28 13:45 | 5.2986 | 429.6592 | 732.8679 | 0.33448 | 279.2785
3068 | 2026-02-28 14:00 | 5.3083 | 430.1055 | 733.3758 | 0.33474 | 279.5685
3069 | 2026-02-28 14:15 | 5.3308 | 429.8345 | 732.3231 | 0.33431 | 279.3924
3070 | 2026-02-28 14:30 | 5.2793 | 429.2991 | 732.7607 | 0.33437 | 279.0444
3071 | 2026-02-28 14:45 | 5.2729 | 428.6528 | 731.8257 | 0.33391 | 278.6243
3072 | 2026-02-28 15:00 | 5.2825 | 428.8174 | 731.8537 | 0.33395 | 278.7313
3073 | 2026-02-28 15:15 | 5.2825 | 429.081 | 732.3035 | 0.33417 | 278.9026
3074 | 2026-02-28 15:30 | 5.2986 | 429.3575 | 732.3533 | 0.33423 | 279.0824
3075 | 2026-02-28 15:45 | 5.2954 | 428.9513 | 731.7452 | 0.33394 | 278.8183
3076 | 2026-02-28 16:00 | 5.2665 | 428.9821 | 732.5569 | 0.33424 | 278.8383
3077 | 2026-02-28 16:15 | 5.2697 | 428.627 | 731.8657 | 0.33392 | 278.6075
3078 | 2026-02-28 16:30 | 5.2825 | 429.3266 | 732.7227 | 0.33437 | 279.0623
3079 | 2026-02-28 16:45 | 5.3051 | 430.0002 | 733.2803 | 0.33469 | 279.5001
3080 | 2026-02-28 17:00 | 5.3179 | 429.6567 | 732.3577 | 0.33429 | 279.2769
3081 | 2026-02-28 17:15 | 5.3051 | 429.3599 | 732.1885 | 0.33417 | 279.084
3082 | 2026-02-28 17:30 | 5.3179 | 429.5497 | 732.1752 | 0.3342 | 279.2073
3083 | 2026-02-28 17:45 | 5.3147 | 430.1007 | 733.1985 | 0.33468 | 279.5654
3084 | 2026-02-28 18:00 | 5.3018 | 429.6543 | 732.7755 | 0.33444 | 279.2753
3085 | 2026-02-28 18:15 | 5.2729 | 429.1036 | 732.5953 | 0.33428 | 278.9173
3086 | 2026-02-28 18:30 | 5.2632 | 429.2812 | 733.152 | 0.33452 | 279.0328
3087 | 2026-02-28 18:45 | 5.2761 | 429.6519 | 733.4472 | 0.33469 | 279.2737
3088 | 2026-02-28 19:00 | 5.3308 | 429.3493 | 731.4965 | 0.33392 | 279.077
3089 | 2026-02-28 19:15 | 5.3115 | 429.5577 | 732.3577 | 0.33427 | 279.2125
3090 | 2026-02-28 19:30 | 5.2568 | 428.8752 | 732.6278 | 0.33425 | 278.7689
3091 | 2026-02-28 19:45 | 5.2665 | 428.5583 | 731.8333 | 0.3339 | 278.5629
3092 | 2026-02-28 20:00 | 5.2665 | 428.8071 | 732.2581 | 0.3341 | 278.7246
3093 | 2026-02-28 20:15 | 5.2857 | 428.9796 | 732.0464 | 0.33405 | 278.8368
3094 | 2026-02-28 20:30 | 5.3083 | 429.5627 | 732.4502 | 0.33431 | 279.2157
3095 | 2026-02-28 20:45 | 5.2665 | 428.9642 | 732.5264 | 0.33423 | 278.8267
3096 | 2026-02-28 21:00 | 5.2471 | 428.7867 | 732.7309 | 0.33427 | 278.7113
3097 | 2026-02-28 21:15 | 5.2504 | 428.4373 | 732.0489 | 0.33396 | 278.4843
3098 | 2026-02-28 21:30 | 5.2536 | 428.4729 | 732.0256 | 0.33396 | 278.5074
3099 | 2026-02-28 21:45 | 5.3179 | 429.8002 | 732.6023 | 0.3344 | 279.3701
3100 | 2026-02-28 22:00 | 5.3308 | 429.4004 | 731.5836 | 0.33396 | 279.1103
3101 | 2026-02-28 22:15 | 5.3147 | 429.8157 | 732.7128 | 0.33445 | 279.3802
3102 | 2026-02-28 22:30 | 5.26 | 428.8604 | 732.5184 | 0.33421 | 278.7592
3103 | 2026-02-28 22:45 | 5.2665 | 428.3078 | 731.4056 | 0.3337 | 278.4001
3104 | 2026-02-28 23:00 | 5.2568 | 428.214 | 731.4983 | 0.33372 | 278.3391
3105 | 2026-02-28 23:15 | 5.2632 | 428.3815 | 731.6155 | 0.33379 | 278.448
3106 | 2026-02-28 23:30 | 5.2471 | 428.6498 | 732.4969 | 0.33416 | 278.6223
3107 | 2026-02-28 23:45 | 5.2697 | 428.589 | 731.8009 | 0.33389 | 278.5829
3108 | 2026-03-01 | 5.2857 | 428.8758 | 731.8692 | 0.33397 | 278.7692
3109 | 2026-03-01 00:15 | 5.2986 | 429.3112 | 732.2744 | 0.3342 | 279.0523
3110 | 2026-03-01 00:30 | 5.3051 | 429.9586 | 733.2095 | 0.33466 | 279.4731
3111 | 2026-03-01 00:45 | 5.2665 | 429.1165 | 732.7866 | 0.33435 | 278.9258
3112 | 2026-03-01 01:00 | 5.26 | 428.6425 | 732.1461 | 0.33403 | 278.6176
3113 | 2026-03-01 01:15 | 5.2665 | 428.6651 | 732.0157 | 0.33399 | 278.6323
3114 | 2026-03-01 01:30 | 5.2793 | 428.7535 | 731.8295 | 0.33393 | 278.6898
3115 | 2026-03-01 01:45 | 5.2986 | 429.5294 | 732.6464 | 0.33437 | 279.1941
3116 | 2026-03-01 02:00 | 5.2665 | 429.0097 | 732.6041 | 0.33427 | 278.8563
3117 | 2026-03-01 02:15 | 5.289 | 428.9513 | 731.9132 | 0.334 | 278.8183
3118 | 2026-03-01 02:30 | 5.289 | 429.6178 | 733.0505 | 0.33454 | 279.2516
3119 | 2026-03-01 02:45 | 5.2922 | 429.2537 | 732.3451 | 0.33421 | 279.0149
3120 | 2026-03-01 03:00 | 5.2697 | 428.6903 | 731.9739 | 0.33398 | 278.6487
3121 | 2026-03-01 03:15 | 5.2857 | 429.1677 | 732.3673 | 0.33421 | 278.959
3122 | 2026-03-01 03:30 | 5.2697 | 428.8654 | 732.2727 | 0.33412 | 278.7625
3123 | 2026-03-01 03:45 | 5.26 | 428.998 | 732.7534 | 0.33432 | 278.8487
3124 | 2026-03-01 04:00 | 5.289 | 428.7364 | 731.5466 | 0.33383 | 278.6786
3125 | 2026-03-01 04:15 | 5.2761 | 429.1337 | 732.5625 | 0.33427 | 278.9369
3126 | 2026-03-01 04:30 | 5.2632 | 428.6675 | 732.1039 | 0.33402 | 278.6339
3127 | 2026-03-01 04:45 | 5.2182 | 428.3508 | 732.7476 | 0.3342 | 278.428
3128 | 2026-03-01 05:00 | 5.2311 | 427.9838 | 731.7813 | 0.33378 | 278.1895
3129 | 2026-03-01 05:15 | 5.2568 | 428.0396 | 731.2004 | 0.33357 | 278.2257
3130 | 2026-03-01 05:30 | 5.2439 | 428.4294 | 732.2045 | 0.33401 | 278.4791
3131 | 2026-03-01 05:45 | 5.2536 | 428.3128 | 731.752 | 0.33383 | 278.4033
3132 | 2026-03-01 06:00 | 5.2504 | 428.3078 | 731.8276 | 0.33385 | 278.4001
3133 | 2026-03-01 06:15 | 5.2697 | 428.6172 | 731.849 | 0.33392 | 278.6012
3134 | 2026-03-01 06:30 | 5.2536 | 428.8856 | 732.7306 | 0.33429 | 278.7756
3135 | 2026-03-01 06:45 | 5.2568 | 429.2253 | 733.2258 | 0.33453 | 278.9964
3136 | 2026-03-01 07:00 | 5.2793 | 429.2918 | 732.7482 | 0.33437 | 279.0396
3137 | 2026-03-01 07:15 | 5.2536 | 428.4472 | 731.9816 | 0.33394 | 278.4907
3138 | 2026-03-01 07:30 | 5.26 | 428.7413 | 732.3149 | 0.33411 | 278.6819
3139 | 2026-03-01 07:45 | 5.2439 | 428.6425 | 732.5687 | 0.33419 | 278.6176
3140 | 2026-03-01 08:00 | 5.2857 | 428.9844 | 732.0546 | 0.33406 | 278.8399
3141 | 2026-03-01 08:15 | 5.289 | 430.09 | 733.8563 | 0.33492 | 279.5585
3142 | 2026-03-01 08:30 | 5.2761 | 429.806 | 733.7103 | 0.33482 | 279.3739
3143 | 2026-03-01 08:45 | 5.2504 | 429.6998 | 734.2061 | 0.33498 | 279.3049
3144 | 2026-03-01 09:00 | 5.2568 | 429.5318 | 733.7495 | 0.33478 | 279.1956
3145 | 2026-03-01 09:15 | 5.2986 | 429.2326 | 732.1403 | 0.33413 | 279.0012
3146 | 2026-03-01 09:30 | 5.2986 | 430.0388 | 733.5154 | 0.33478 | 279.5252
3147 | 2026-03-01 09:45 | 5.2665 | 429.3575 | 733.198 | 0.33455 | 279.0824
3148 | 2026-03-01 10:00 | 5.2471 | 428.5485 | 732.3239 | 0.33408 | 278.5565
3149 | 2026-03-01 10:15 | 5.2471 | 428.3938 | 732.0595 | 0.33395 | 278.456
3150 | 2026-03-01 10:30 | 5.26 | 428.5025 | 731.907 | 0.33392 | 278.5266
3151 | 2026-03-01 10:45 | 5.2954 | 429.2812 | 732.308 | 0.3342 | 279.0328
3152 | 2026-03-01 11:00 | 5.2697 | 429.3874 | 733.1641 | 0.33454 | 279.1018
3153 | 2026-03-01 11:15 | 5.2311 | 428.5055 | 732.6733 | 0.3342 | 278.5286
3154 | 2026-03-01 11:30 | 5.2439 | 428.2318 | 731.8668 | 0.33385 | 278.3506
3155 | 2026-03-01 11:45 | 5.2568 | 428.3938 | 731.8055 | 0.33386 | 278.456
3156 | 2026-03-01 12:00 | 5.2922 | 429.1061 | 732.0933 | 0.33409 | 278.9189
3157 | 2026-03-01 12:15 | 5.2568 | 429.2026 | 733.1871 | 0.33452 | 278.9817
3158 | 2026-03-01 12:30 | 5.2085 | 428.1838 | 732.7166 | 0.33416 | 278.3195
3159 | 2026-03-01 12:45 | 5.2311 | 428.6246 | 732.8769 | 0.3343 | 278.606
3160 | 2026-03-01 13:00 | 5.289 | 429.0453 | 732.0737 | 0.33408 | 278.8794
3161 | 2026-03-01 13:15 | 5.2568 | 429.0736 | 732.9667 | 0.33441 | 278.8978
3162 | 2026-03-01 13:30 | 5.2632 | 428.7922 | 732.3169 | 0.33412 | 278.7149
3163 | 2026-03-01 13:45 | 5.2729 | 429.3802 | 733.0674 | 0.3345 | 279.0971
3164 | 2026-03-01 14:00 | 5.2504 | 428.627 | 732.373 | 0.33411 | 278.6075
3165 | 2026-03-01 14:15 | 5.2375 | 429.4256 | 734.0767 | 0.33488 | 279.1266
3166 | 2026-03-01 14:30 | 5.26 | 428.8752 | 732.5436 | 0.33422 | 278.7689
3167 | 2026-03-01 14:45 | 5.2311 | 428.3385 | 732.3877 | 0.33407 | 278.42
3168 | 2026-03-01 15:00 | 5.2471 | 428.3385 | 731.965 | 0.33391 | 278.42
3169 | 2026-03-01 15:15 | 5.2825 | 428.7763 | 731.7835 | 0.33392 | 278.7046
3170 | 2026-03-01 15:30 | 5.2761 | 428.7714 | 731.944 | 0.33398 | 278.7014
3171 | 2026-03-01 15:45 | 5.2761 | 429.1693 | 732.6234 | 0.3343 | 278.9601
3172 | 2026-03-01 16:00 | 5.2729 | 429.3696 | 733.0495 | 0.33449 | 279.0902
3173 | 2026-03-01 16:15 | 5.2278 | 428.3613 | 732.5117 | 0.33412 | 278.4348
3174 | 2026-03-01 16:30 | 5.2343 | 428.014 | 731.7487 | 0.33377 | 278.2091
3175 | 2026-03-01 16:45 | 5.2407 | 428.2011 | 731.8994 | 0.33386 | 278.3307
3176 | 2026-03-01 17:00 | 5.2761 | 428.5455 | 731.5585 | 0.3338 | 278.5546
3177 | 2026-03-01 17:15 | 5.2536 | 428.8119 | 732.6047 | 0.33423 | 278.7277
3178 | 2026-03-01 17:30 | 5.2246 | 428.1049 | 732.1576 | 0.33394 | 278.2682
3179 | 2026-03-01 17:45 | 5.2053 | 427.586 | 731.7778 | 0.33371 | 277.9309
3180 | 2026-03-01 18:00 | 5.2149 | 427.5458 | 731.4555 | 0.33358 | 277.9048
3181 | 2026-03-01 18:15 | 5.2149 | 427.5608 | 731.4811 | 0.33359 | 277.9145
3182 | 2026-03-01 18:30 | 5.2246 | 427.6773 | 731.4263 | 0.33359 | 277.9902
3183 | 2026-03-01 18:45 | 5.26 | 428.3054 | 731.5704 | 0.33376 | 278.3985
3184 | 2026-03-01 19:00 | 5.2761 | 429.428 | 733.0649 | 0.33451 | 279.1282
3185 | 2026-03-01 19:15 | 5.2407 | 428.6295 | 732.6316 | 0.33421 | 278.6092
3186 | 2026-03-01 19:30 | 5.2085 | 427.7099 | 731.9056 | 0.33378 | 278.0114
3187 | 2026-03-01 19:45 | 5.1957 | 427.2775 | 731.5033 | 0.33355 | 277.7303
3188 | 2026-03-01 20:00 | 5.2246 | 427.5912 | 731.2791 | 0.33352 | 277.9343
3189 | 2026-03-01 20:15 | 5.26 | 428.2135 | 731.4134 | 0.33368 | 278.3388
3190 | 2026-03-01 20:30 | 5.2568 | 428.9384 | 732.7358 | 0.3343 | 278.81
3191 | 2026-03-01 20:45 | 5.2214 | 428.0875 | 732.2128 | 0.33396 | 278.2568
3192 | 2026-03-01 21:00 | 5.2375 | 428.0826 | 731.7809 | 0.3338 | 278.2537
3193 | 2026-03-01 21:15 | 5.2311 | 428.1354 | 732.0405 | 0.3339 | 278.288
3194 | 2026-03-01 21:30 | 5.2214 | 427.8545 | 731.8144 | 0.33377 | 278.1054
3195 | 2026-03-01 21:45 | 5.2117 | 428.0776 | 732.4497 | 0.33404 | 278.2505
3196 | 2026-03-01 22:00 | 5.1763 | 427.6722 | 732.6888 | 0.33406 | 277.9869
3197 | 2026-03-01 22:15 | 5.1795 | 427.3888 | 732.1181 | 0.3338 | 277.8027
3198 | 2026-03-01 22:30 | 5.1892 | 427.2622 | 731.6467 | 0.3336 | 277.7205
3199 | 2026-03-01 22:45 | 5.2085 | 427.3687 | 731.3217 | 0.3335 | 277.7896
3200 | 2026-03-01 23:00 | 5.2021 | 427.5736 | 731.8409 | 0.33373 | 277.9228
3201 | 2026-03-01 23:15 | 5.2053 | 427.4749 | 731.5876 | 0.33362 | 277.8587
3202 | 2026-03-01 23:30 | 5.2278 | 427.862 | 731.6579 | 0.33371 | 278.1103
3203 | 2026-03-01 23:45 | 5.2311 | 428.7731 | 733.1309 | 0.33442 | 278.7025
3204 | 2026-03-02 | 5.2278 | 427.7784 | 731.515 | 0.33364 | 278.056
3205 | 2026-03-02 00:15 | 5.2311 | 428.3943 | 732.4831 | 0.33411 | 278.4563
3206 | 2026-03-02 00:30 | 5.2149 | 427.8268 | 731.9363 | 0.33381 | 278.0874
3207 | 2026-03-02 00:45 | 5.2085 | 427.9152 | 732.2569 | 0.33394 | 278.1449
3208 | 2026-03-02 01:00 | 5.2439 | 428.2165 | 731.8406 | 0.33384 | 278.3407
3209 | 2026-03-02 01:15 | 5.2214 | 428.624 | 733.1306 | 0.33439 | 278.6056
3210 | 2026-03-02 01:30 | 5.1892 | 427.8268 | 732.6134 | 0.33406 | 278.0874
3211 | 2026-03-02 01:45 | 5.1795 | 427.2902 | 731.9491 | 0.33372 | 277.7386
3212 | 2026-03-02 02:00 | 5.1602 | 427.6495 | 733.0748 | 0.3342 | 277.9722
3213 | 2026-03-02 02:15 | 5.2439 | 428.5945 | 732.4868 | 0.33415 | 278.5865
3214 | 2026-03-02 02:30 | 5.2278 | 428.0776 | 732.0267 | 0.33389 | 278.2505
3215 | 2026-03-02 02:45 | 5.1989 | 427.5178 | 731.8304 | 0.33371 | 277.8865
3216 | 2026-03-02 03:00 | 5.1989 | 427.5054 | 731.8092 | 0.3337 | 277.8785
3217 | 2026-03-02 03:15 | 5.2182 | 427.857 | 731.9028 | 0.3338 | 278.107
3218 | 2026-03-02 03:30 | 5.2536 | 428.8604 | 732.6876 | 0.33427 | 278.7592
3219 | 2026-03-02 03:45 | 5.2214 | 428.5436 | 732.993 | 0.33433 | 278.5533
3220 | 2026-03-02 04:00 | 5.1924 | 427.6343 | 732.1993 | 0.33387 | 277.9623
3221 | 2026-03-02 04:15 | 5.2117 | 427.7458 | 731.8818 | 0.33377 | 278.0347
3222 | 2026-03-02 04:30 | 5.2536 | 428.5405 | 732.141 | 0.33401 | 278.5513
3223 | 2026-03-02 04:45 | 5.2214 | 428.4748 | 732.8753 | 0.33427 | 278.5086
3224 | 2026-03-02 05:00 | 5.2021 | 428.1735 | 732.8676 | 0.33421 | 278.3127
3225 | 2026-03-02 05:15 | 5.1795 | 428.0342 | 733.2236 | 0.33432 | 278.2222
3226 | 2026-03-02 05:30 | 5.2053 | 427.6421 | 731.8738 | 0.33375 | 277.9673
3227 | 2026-03-02 05:45 | 5.1957 | 427.6193 | 732.0885 | 0.33383 | 277.9525
3228 | 2026-03-02 06:00 | 5.2471 | 428.212 | 731.7488 | 0.33381 | 278.3378
3229 | 2026-03-02 06:15 | 5.2375 | 428.4017 | 732.3265 | 0.33405 | 278.4611
3230 | 2026-03-02 06:30 | 5.1924 | 427.7433 | 732.386 | 0.33396 | 278.0331
3231 | 2026-03-02 06:45 | 5.1731 | 427.1992 | 731.9628 | 0.33371 | 277.6795
3232 | 2026-03-02 07:00 | 5.1827 | 427.4698 | 732.1725 | 0.33383 | 277.8554
3233 | 2026-03-02 07:15 | 5.2375 | 428.5331 | 732.5511 | 0.33416 | 278.5465
3234 | 2026-03-02 07:30 | 5.2278 | 428.1231 | 732.1044 | 0.33392 | 278.28
3235 | 2026-03-02 07:45 | 5.1989 | 427.5486 | 731.8832 | 0.33374 | 277.9066
3236 | 2026-03-02 08:00 | 5.1957 | 427.5583 | 731.984 | 0.33378 | 277.9129
3237 | 2026-03-02 08:15 | 5.1827 | 427.5383 | 732.2898 | 0.33389 | 277.8999
3238 | 2026-03-02 08:30 | 5.1731 | 427.0194 | 731.6547 | 0.33356 | 277.5626
3239 | 2026-03-02 08:45 | 5.1892 | 427.1815 | 731.5083 | 0.33353 | 277.6679
3240 | 2026-03-02 09:00 | 5.1924 | 427.728 | 732.3598 | 0.33395 | 278.0232
3241 | 2026-03-02 09:15 | 5.1763 | 427.3583 | 732.151 | 0.3338 | 277.7829
3242 | 2026-03-02 09:30 | 5.1763 | 426.7817 | 731.1631 | 0.33334 | 277.4081
3243 | 2026-03-02 09:45 | 5.1731 | 427.5837 | 732.6217 | 0.33402 | 277.9294
3244 | 2026-03-02 10:00 | 5.2278 | 428.3568 | 732.504 | 0.33411 | 278.4319
3245 | 2026-03-02 10:15 | 5.2117 | 428.1888 | 732.6398 | 0.33413 | 278.3227
3246 | 2026-03-02 10:30 | 5.1827 | 427.2749 | 731.8387 | 0.33367 | 277.7287
3247 | 2026-03-02 10:45 | 5.2021 | 427.9809 | 732.538 | 0.33406 | 278.1876
3248 | 2026-03-02 11:00 | 5.2085 | 428.1177 | 732.6034 | 0.33411 | 278.2765
3249 | 2026-03-02 11:15 | 5.2085 | 427.5331 | 731.603 | 0.33363 | 277.8965
3250 | 2026-03-02 11:30 | 5.1892 | 427.6722 | 732.3488 | 0.33393 | 277.9869
3251 | 2026-03-02 11:45 | 5.1892 | 427.2117 | 731.5602 | 0.33356 | 277.6876
3252 | 2026-03-02 12:00 | 5.1989 | 427.1003 | 731.1158 | 0.33338 | 277.6152
3253 | 2026-03-02 12:15 | 5.2117 | 427.9003 | 732.1463 | 0.3339 | 278.1352
3254 | 2026-03-02 12:30 | 5.186 | 427.6396 | 732.3779 | 0.33394 | 277.9657
3255 | 2026-03-02 12:45 | 5.186 | 427.5305 | 732.1913 | 0.33385 | 277.8948
3256 | 2026-03-02 13:00 | 5.2214 | 428.3128 | 732.5983 | 0.33414 | 278.4033
3257 | 2026-03-02 13:15 | 5.1892 | 428.1813 | 733.2205 | 0.33435 | 278.3179
3258 | 2026-03-02 13:30 | 5.1699 | 427.3231 | 732.2604 | 0.33384 | 277.76
3259 | 2026-03-02 13:45 | 5.1763 | 427.189 | 731.861 | 0.33367 | 277.6729
3260 | 2026-03-02 14:00 | 5.1795 | 427.4294 | 732.1875 | 0.33383 | 277.8291
3261 | 2026-03-02 14:15 | 5.2182 | 428.1938 | 732.4789 | 0.33407 | 278.3259
3262 | 2026-03-02 14:30 | 5.1924 | 427.7003 | 732.3124 | 0.33392 | 278.0052
3263 | 2026-03-02 14:45 | 5.1795 | 427.9255 | 733.0374 | 0.33423 | 278.1516
3264 | 2026-03-02 15:00 | 5.1731 | 427.4851 | 732.4526 | 0.33394 | 277.8653
3265 | 2026-03-02 15:15 | 5.186 | 426.9765 | 731.2424 | 0.3334 | 277.5347
3266 | 2026-03-02 15:30 | 5.2246 | 428.3459 | 732.5697 | 0.33413 | 278.4248
3267 | 2026-03-02 15:45 | 5.186 | 427.7788 | 732.6164 | 0.33405 | 278.0562
3268 | 2026-03-02 16:00 | 5.1989 | 427.6925 | 732.1295 | 0.33386 | 278.0001
3269 | 2026-03-02 16:15 | 5.1409 | 427.0042 | 732.4781 | 0.33386 | 277.5527
3270 | 2026-03-02 16:30 | 5.1312 | 426.6225 | 732.0784 | 0.33365 | 277.3046
3271 | 2026-03-02 16:45 | 5.1344 | 426.5643 | 731.8933 | 0.33357 | 277.2668
3272 | 2026-03-02 17:00 | 5.1795 | 427.0954 | 731.6155 | 0.33356 | 277.612
3273 | 2026-03-02 17:15 | 5.186 | 427.0017 | 731.2856 | 0.33342 | 277.5511
3274 | 2026-03-02 17:30 | 5.1892 | 427.4546 | 731.976 | 0.33376 | 277.8455
3275 | 2026-03-02 17:45 | 5.186 | 428.1735 | 733.2923 | 0.33437 | 278.3127
3276 | 2026-03-02 18:00 | 5.1699 | 427.1206 | 731.9133 | 0.33367 | 277.6284
3277 | 2026-03-02 18:15 | 5.1473 | 426.8323 | 732.0126 | 0.33366 | 277.441
3278 | 2026-03-02 18:30 | 5.1795 | 427.0297 | 731.5029 | 0.33351 | 277.5693
3279 | 2026-03-02 18:45 | 5.2085 | 427.7763 | 732.0193 | 0.33383 | 278.0546
3280 | 2026-03-02 19:00 | 5.1763 | 427.7408 | 732.8063 | 0.33411 | 278.0315
3281 | 2026-03-02 19:15 | 5.1731 | 428.0041 | 733.3419 | 0.33436 | 278.2026
3282 | 2026-03-02 19:30 | 5.1924 | 427.9763 | 732.785 | 0.33415 | 278.1846
3283 | 2026-03-02 19:45 | 5.1989 | 427.6825 | 732.1124 | 0.33385 | 277.9936
3284 | 2026-03-02 20:00 | 5.1827 | 428.1206 | 733.2871 | 0.33436 | 278.2784
3285 | 2026-03-02 20:15 | 5.1505 | 427.0599 | 732.3184 | 0.33381 | 277.5889
3286 | 2026-03-02 20:30 | 5.1763 | 426.9057 | 731.3756 | 0.33344 | 277.4887
3287 | 2026-03-02 20:45 | 5.1827 | 427.3737 | 732.0078 | 0.33375 | 277.7929
3288 | 2026-03-02 21:00 | 5.1538 | 427.2927 | 732.6331 | 0.33397 | 277.7402
3289 | 2026-03-02 21:15 | 5.1441 | 426.6528 | 731.79 | 0.33354 | 277.3243
3290 | 2026-03-02 21:30 | 5.2053 | 427.6218 | 731.8392 | 0.33374 | 277.9542
3291 | 2026-03-02 21:45 | 5.186 | 427.8445 | 732.7289 | 0.3341 | 278.0989
3292 | 2026-03-02 22:00 | 5.1409 | 427.6499 | 733.5856 | 0.33439 | 277.9724
3293 | 2026-03-02 22:15 | 5.1763 | 427.6523 | 732.6547 | 0.33404 | 277.974
3294 | 2026-03-02 22:30 | 5.1763 | 427.0675 | 731.6528 | 0.33357 | 277.5939
3295 | 2026-03-02 22:45 | 5.1505 | 427.1612 | 732.4921 | 0.33389 | 277.6548
3296 | 2026-03-02 23:00 | 5.1538 | 426.9866 | 732.1082 | 0.33372 | 277.5413
3297 | 2026-03-02 23:15 | 5.186 | 427.8268 | 732.6987 | 0.33409 | 278.0874
3298 | 2026-03-02 23:30 | 5.1795 | 427.885 | 732.9681 | 0.3342 | 278.1252
3299 | 2026-03-02 23:45 | 5.1441 | 427.2119 | 732.749 | 0.334 | 277.6877
3300 | 2026-03-03 | 5.1699 | 427.7408 | 732.9761 | 0.33418 | 278.0315
3301 | 2026-03-03 00:15 | 5.1892 | 427.9888 | 732.8908 | 0.33419 | 278.1927
3302 | 2026-03-03 00:30 | 5.1409 | 427.0271 | 732.5174 | 0.33388 | 277.5676
3303 | 2026-03-03 00:45 | 5.1441 | 427.4648 | 733.1827 | 0.3342 | 277.8521
3304 | 2026-03-03 01:00 | 5.1634 | 427.9967 | 733.5845 | 0.33445 | 278.1978
3305 | 2026-03-03 01:15 | 5.1795 | 427.5156 | 732.3352 | 0.3339 | 277.8851
3306 | 2026-03-03 01:30 | 5.1827 | 427.809 | 732.7534 | 0.33411 | 278.0758
3307 | 2026-03-03 01:45 | 5.1634 | 427.6041 | 732.9117 | 0.33413 | 277.9427
3308 | 2026-03-03 02:00 | 5.157 | 427.9685 | 733.7063 | 0.33449 | 278.1795
3309 | 2026-03-03 02:15 | 5.1409 | 427.2499 | 732.8995 | 0.33406 | 277.7124
3310 | 2026-03-03 02:30 | 5.1216 | 426.8854 | 732.7842 | 0.33395 | 277.4755
3311 | 2026-03-03 02:45 | 5.1538 | 427.0169 | 732.1601 | 0.33375 | 277.561
3312 | 2026-03-03 03:00 | 5.1409 | 427.4371 | 733.2207 | 0.33421 | 277.8341
3313 | 2026-03-03 03:15 | 5.1248 | 426.9765 | 732.8559 | 0.334 | 277.5347
3314 | 2026-03-03 03:30 | 5.1441 | 427.5866 | 733.3916 | 0.3343 | 277.9313
3315 | 2026-03-03 03:45 | 5.1667 | 427.8296 | 733.2128 | 0.33428 | 278.0892
3316 | 2026-03-03 04:00 | 5.157 | 427.1383 | 732.283 | 0.33381 | 277.6399
3317 | 2026-03-03 04:15 | 5.1602 | 427.6825 | 733.1313 | 0.33422 | 277.9936
3318 | 2026-03-03 04:30 | 5.1763 | 427.9078 | 733.0924 | 0.33425 | 278.1401
3319 | 2026-03-03 04:45 | 5.1312 | 427.6648 | 733.8669 | 0.33449 | 277.9821
3320 | 2026-03-03 05:00 | 5.1538 | 428.1863 | 734.1652 | 0.3347 | 278.3211
3321 | 2026-03-03 05:15 | 5.1377 | 427.7838 | 733.9 | 0.33453 | 278.0594
3322 | 2026-03-03 05:30 | 5.1441 | 427.6143 | 733.4391 | 0.33433 | 277.9493
3323 | 2026-03-03 05:45 | 5.1731 | 427.2397 | 732.0322 | 0.33374 | 277.7058
3324 | 2026-03-03 06:00 | 5.1248 | 427.3913 | 733.5679 | 0.33433 | 277.8044
3325 | 2026-03-03 06:15 | 5.1473 | 427.7739 | 733.6273 | 0.33442 | 278.053
3326 | 2026-03-03 06:30 | 5.1505 | 428.0292 | 733.9806 | 0.3346 | 278.219
3327 | 2026-03-03 06:45 | 5.1377 | 427.0346 | 732.6147 | 0.33392 | 277.5725
3328 | 2026-03-03 07:00 | 5.1667 | 428.0193 | 733.5379 | 0.33443 | 278.2125
3329 | 2026-03-03 07:15 | 5.128 | 427.4321 | 733.5524 | 0.33433 | 277.8308
3330 | 2026-03-03 07:30 | 5.1183 | 426.6376 | 732.4443 | 0.33378 | 277.3144
3331 | 2026-03-03 07:45 | 5.1086 | 426.7084 | 732.8214 | 0.33393 | 277.3604
3332 | 2026-03-03 08:00 | 5.1344 | 427.1283 | 732.861 | 0.33402 | 277.6334
3333 | 2026-03-03 08:15 | 5.1699 | 428.1458 | 733.67 | 0.33451 | 278.2947
3334 | 2026-03-03 08:30 | 5.1344 | 427.3182 | 733.1868 | 0.33418 | 277.7568
3335 | 2026-03-03 08:45 | 5.1086 | 427.3989 | 734.0072 | 0.3345 | 277.8093
3336 | 2026-03-03 09:00 | 5.1183 | 427.4875 | 733.9034 | 0.33447 | 277.8669
3337 | 2026-03-03 09:15 | 5.1248 | 427.2547 | 733.3334 | 0.33422 | 277.7155
3338 | 2026-03-03 09:30 | 5.1312 | 427.0348 | 732.7858 | 0.33398 | 277.5726
3339 | 2026-03-03 09:45 | 5.1795 | 427.7763 | 732.7819 | 0.33411 | 278.0546
3340 | 2026-03-03 10:00 | 5.1441 | 427.9305 | 733.9815 | 0.33458 | 278.1548
3341 | 2026-03-03 10:15 | 5.128 | 428.0292 | 734.5772 | 0.33482 | 278.219
3342 | 2026-03-03 10:30 | 5.128 | 427.8243 | 734.2255 | 0.33465 | 278.0858
3343 | 2026-03-03 10:45 | 5.1344 | 427.7181 | 733.8729 | 0.3345 | 278.0168
3344 | 2026-03-03 11:00 | 5.1312 | 427.4016 | 733.4153 | 0.33428 | 277.811
3345 | 2026-03-03 11:15 | 5.1667 | 428.1434 | 733.7505 | 0.33453 | 278.2932
3346 | 2026-03-03 11:30 | 5.1505 | 427.933 | 733.8155 | 0.33452 | 278.1564
3347 | 2026-03-03 11:45 | 5.0958 | 427.6573 | 734.7924 | 0.33483 | 277.9773
3348 | 2026-03-03 12:00 | 5.0925 | 427.7127 | 734.9732 | 0.33491 | 278.0132
3349 | 2026-03-03 12:15 | 5.128 | 427.8044 | 734.1914 | 0.33464 | 278.0729
3350 | 2026-03-03 12:30 | 5.1248 | 427.7739 | 734.2245 | 0.33464 | 278.053
3351 | 2026-03-03 12:45 | 5.1344 | 427.2725 | 733.1083 | 0.33414 | 277.7271
3352 | 2026-03-03 13:00 | 5.1667 | 428.4091 | 734.2061 | 0.33475 | 278.4659
3353 | 2026-03-03 13:15 | 5.0893 | 427.4878 | 734.6726 | 0.33476 | 277.8671
3354 | 2026-03-03 13:30 | 5.099 | 426.9843 | 733.5511 | 0.33425 | 277.5398
3355 | 2026-03-03 13:45 | 5.1054 | 426.9589 | 733.3363 | 0.33417 | 277.5233
3356 | 2026-03-03 14:00 | 5.1538 | 427.8726 | 733.6273 | 0.33444 | 278.1172
3357 | 2026-03-03 14:15 | 5.1022 | 427.3561 | 734.1043 | 0.33452 | 277.7815
3358 | 2026-03-03 14:30 | 5.1151 | 427.6747 | 734.3104 | 0.33466 | 277.9886
3359 | 2026-03-03 14:45 | 5.1054 | 427.7483 | 734.6921 | 0.33481 | 278.0363
3360 | 2026-03-03 15:00 | 11.7146 | 3.8567 | 5.349 | 0.0072697 | 2.5068
3361 | 2026-03-03 15:15 | 5.0022 | 419.532 | 723.2733 | 0.32912 | 272.6958
3362 | 2026-03-03 15:30 | 5.1183 | 418.9052 | 719.1694 | 0.3275 | 272.2884
3363 | 2026-03-03 15:45 | 5.1344 | 420.6155 | 721.6865 | 0.32874 | 273.4001
3364 | 2026-03-03 16:00 | 5.099 | 419.9956 | 721.5447 | 0.32857 | 272.9972
3365 | 2026-03-03 16:15 | 5.0893 | 420.4038 | 722.4981 | 0.329 | 273.2625
3366 | 2026-03-03 16:30 | 5.0958 | 420.6003 | 722.6671 | 0.32909 | 273.3902
3367 | 2026-03-03 16:45 | 5.0893 | 420.7304 | 723.0594 | 0.32926 | 273.4747
3368 | 2026-03-03 17:00 | 5.0667 | 420.2178 | 722.7676 | 0.32906 | 273.1416
3369 | 2026-03-03 17:15 | 5.0893 | 422.0148 | 725.2667 | 0.33031 | 274.3096
3370 | 2026-03-03 17:30 | 5.1119 | 422.7484 | 725.9359 | 0.33068 | 274.7865
3371 | 2026-03-03 17:45 | 5.1022 | 423.5386 | 727.5466 | 0.33142 | 275.3001
3372 | 2026-03-03 18:00 | 5.099 | 424.5081 | 729.297 | 0.33224 | 275.9302
3373 | 2026-03-03 18:15 | 5.0829 | 425.7876 | 731.9208 | 0.33344 | 276.762
3374 | 2026-03-03 18:30 | 5.099 | 426.2101 | 732.2211 | 0.33362 | 277.0366
3375 | 2026-03-03 18:45 | 5.0958 | 426.6757 | 733.1058 | 0.33403 | 277.3392
3376 | 2026-03-03 19:00 | 5.099 | 426.9211 | 733.4426 | 0.3342 | 277.4987
3377 | 2026-03-03 19:15 | 5.1022 | 427.1768 | 733.7962 | 0.33438 | 277.6649
3378 | 2026-03-03 19:30 | 5.1054 | 427.5186 | 734.2978 | 0.33462 | 277.8871
3379 | 2026-03-03 19:45 | 5.1344 | 427.5514 | 733.5869 | 0.33437 | 277.9084
3380 | 2026-03-03 20:00 | 5.1344 | 427.9924 | 734.3436 | 0.33473 | 278.1951
3381 | 2026-03-03 20:15 | 5.1086 | 427.9264 | 734.9131 | 0.33492 | 278.1521
3382 | 2026-03-03 20:30 | 5.0893 | 427.7109 | 735.056 | 0.33494 | 278.0121
3383 | 2026-03-03 20:45 | 5.1216 | 428.0198 | 734.7314 | 0.33487 | 278.2128
3384 | 2026-03-03 21:00 | 5.1344 | 428.5195 | 735.248 | 0.33515 | 278.5377
3385 | 2026-03-03 21:15 | 5.1216 | 428.2811 | 735.1801 | 0.33509 | 278.3827
3386 | 2026-03-03 21:30 | 5.1054 | 428.035 | 735.1847 | 0.33504 | 278.2227
3387 | 2026-03-03 21:45 | 5.099 | 428.2174 | 735.6696 | 0.33526 | 278.3413
3388 | 2026-03-03 22:00 | 5.1022 | 428.3163 | 735.7536 | 0.3353 | 278.4056
3389 | 2026-03-03 22:15 | 5.1183 | 428.1641 | 735.0649 | 0.33502 | 278.3066
3390 | 2026-03-03 22:30 | 5.1086 | 428.3514 | 735.643 | 0.33527 | 278.4284
3391 | 2026-03-03 22:45 | 5.099 | 428.3973 | 735.9788 | 0.3354 | 278.4583
3392 | 2026-03-03 23:00 | 5.099 | 428.5016 | 736.158 | 0.33549 | 278.5261
3393 | 2026-03-03 23:15 | 5.1119 | 428.6731 | 736.1096 | 0.3355 | 278.6375
3394 | 2026-03-03 23:30 | 5.0958 | 428.4987 | 736.238 | 0.33552 | 278.5241
3395 | 2026-03-03 23:45 | 5.1119 | 428.6609 | 736.0887 | 0.33549 | 278.6296
3396 | 2026-03-04 | 5.1022 | 428.6252 | 736.2842 | 0.33556 | 278.6064
3397 | 2026-03-04 00:15 | 5.1054 | 428.7928 | 736.4863 | 0.33566 | 278.7153
3398 | 2026-03-04 00:30 | 5.0925 | 428.6939 | 736.6594 | 0.33571 | 278.651
3399 | 2026-03-04 00:45 | 5.1022 | 428.7345 | 736.472 | 0.33565 | 278.6774
3400 | 2026-03-04 01:00 | 5.128 | 428.7192 | 735.7612 | 0.33538 | 278.6674
3401 | 2026-03-04 01:15 | 5.1441 | 429.3274 | 736.3774 | 0.33572 | 279.0628
3402 | 2026-03-04 01:30 | 5.1086 | 429.0331 | 736.8137 | 0.33582 | 278.8715
3403 | 2026-03-04 01:45 | 5.0861 | 428.7825 | 736.9828 | 0.33584 | 278.7086
3404 | 2026-03-04 02:00 | 5.1022 | 428.8205 | 736.6197 | 0.33571 | 278.7333
3405 | 2026-03-04 02:15 | 5.099 | 428.7849 | 736.6446 | 0.33572 | 278.7102
3406 | 2026-03-04 02:30 | 5.1054 | 428.7493 | 736.4116 | 0.33563 | 278.687
3407 | 2026-03-04 02:45 | 5.099 | 428.6049 | 736.3353 | 0.33557 | 278.5931
3408 | 2026-03-04 03:00 | 5.0925 | 428.6153 | 736.5243 | 0.33564 | 278.5999
3409 | 2026-03-04 03:15 | 5.1022 | 428.6025 | 736.2452 | 0.33554 | 278.5916
3410 | 2026-03-04 03:30 | 5.1086 | 428.8586 | 736.514 | 0.33568 | 278.7581
3411 | 2026-03-04 03:45 | 5.1022 | 428.8716 | 736.7075 | 0.33576 | 278.7665
3412 | 2026-03-04 04:00 | 5.1119 | 428.8278 | 736.3753 | 0.33563 | 278.7381
3413 | 2026-03-04 04:15 | 5.1119 | 429.084 | 736.8152 | 0.33583 | 278.9046
3414 | 2026-03-04 04:30 | 5.0732 | 428.8254 | 737.4002 | 0.336 | 278.7365
3415 | 2026-03-04 04:45 | 5.0893 | 428.9268 | 737.1455 | 0.33593 | 278.8024
3416 | 2026-03-04 05:00 | 5.0829 | 428.9268 | 737.3168 | 0.33599 | 278.8024
3417 | 2026-03-04 05:15 | 5.0732 | 428.8991 | 737.5269 | 0.33606 | 278.7844
3418 | 2026-03-04 05:30 | 5.1151 | 429.0006 | 736.5869 | 0.33574 | 278.8504
3419 | 2026-03-04 05:45 | 5.0764 | 428.998 | 737.6109 | 0.33611 | 278.8487
3420 | 2026-03-04 06:00 | 5.0861 | 428.9188 | 737.217 | 0.33595 | 278.7972
3421 | 2026-03-04 06:15 | 5.1216 | 429.3655 | 737.0415 | 0.33597 | 279.0876
3422 | 2026-03-04 06:30 | 5.1216 | 429.5765 | 737.4037 | 0.33614 | 279.2247
3423 | 2026-03-04 06:45 | 5.1183 | 429.3931 | 737.1749 | 0.33602 | 279.1055
3424 | 2026-03-04 07:00 | 5.0925 | 429.3331 | 737.7577 | 0.33623 | 279.0665
3425 | 2026-03-04 07:15 | 5.0829 | 428.998 | 737.4394 | 0.33605 | 278.8487
3426 | 2026-03-04 07:30 | 5.0829 | 428.9925 | 737.4299 | 0.33604 | 278.8451
3427 | 2026-03-04 07:45 | 5.1183 | 429.2211 | 736.8796 | 0.33588 | 278.9937
3428 | 2026-03-04 08:00 | 5.1151 | 428.9852 | 736.5604 | 0.33572 | 278.8404
3429 | 2026-03-04 08:15 | 5.1119 | 428.8408 | 736.3976 | 0.33564 | 278.7465
3430 | 2026-03-04 08:30 | 5.0958 | 429.2487 | 737.5267 | 0.33613 | 279.0117
3431 | 2026-03-04 08:45 | 5.1151 | 429.4134 | 737.2957 | 0.33607 | 279.1187
3432 | 2026-03-04 09:00 | 5.0893 | 429.188 | 737.5944 | 0.33614 | 278.9722
3433 | 2026-03-04 09:15 | 5.0764 | 429.0638 | 737.7239 | 0.33617 | 278.8914
3434 | 2026-03-04 09:30 | 5.0829 | 428.8629 | 737.207 | 0.33594 | 278.7609
3435 | 2026-03-04 09:45 | 5.0603 | 428.8101 | 737.7177 | 0.33612 | 278.7266
3436 | 2026-03-04 10:00 | 5.0893 | 429.188 | 737.5944 | 0.33614 | 278.9722
3437 | 2026-03-04 10:15 | 5.0635 | 428.9163 | 737.8143 | 0.33617 | 278.7956
3438 | 2026-03-04 10:30 | 5.0893 | 429.2155 | 737.6417 | 0.33616 | 278.9901
3439 | 2026-03-04 10:45 | 5.0635 | 428.9545 | 737.8799 | 0.3362 | 278.8204
3440 | 2026-03-04 11:00 | 5.0829 | 428.9139 | 737.2947 | 0.33598 | 278.794
3441 | 2026-03-04 11:15 | 5.0958 | 429.1165 | 737.2996 | 0.33602 | 278.9258
3442 | 2026-03-04 11:30 | 5.0925 | 429.1431 | 737.4313 | 0.33607 | 278.943
3443 | 2026-03-04 11:45 | 5.0667 | 429.089 | 738.0258 | 0.33628 | 278.9078
3444 | 2026-03-04 12:00 | 5.07 | 428.7965 | 737.4366 | 0.33601 | 278.7177
3445 | 2026-03-04 12:15 | 5.0958 | 429.4386 | 737.8528 | 0.33628 | 279.1351
3446 | 2026-03-04 12:30 | 5.07 | 429.2641 | 738.2408 | 0.33639 | 279.0217
3447 | 2026-03-04 12:45 | 5.0764 | 429.2714 | 738.0809 | 0.33633 | 279.0264
3448 | 2026-03-04 13:00 | 5.1248 | 429.2796 | 736.8089 | 0.33587 | 279.0317
3449 | 2026-03-04 13:15 | 5.099 | 428.9852 | 736.9886 | 0.33588 | 278.8404
3450 | 2026-03-04 13:30 | 5.1119 | 428.9698 | 736.6191 | 0.33574 | 278.8304
3451 | 2026-03-04 13:45 | 5.07 | 428.5816 | 737.067 | 0.33584 | 278.578
3452 | 2026-03-04 14:00 | 5.0764 | 428.8021 | 737.2739 | 0.33595 | 278.7213
3453 | 2026-03-04 14:15 | 5.128 | 428.8174 | 735.9299 | 0.33546 | 278.7313
3454 | 2026-03-04 14:30 | 5.1086 | 428.5638 | 736.0079 | 0.33544 | 278.5665
3455 | 2026-03-04 14:45 | 5.0958 | 428.64 | 736.4807 | 0.33563 | 278.616
3456 | 2026-03-04 15:00 | 5.1344 | 429.0275 | 736.1196 | 0.33557 | 278.8679
3457 | 2026-03-04 15:15 | 5.1022 | 428.6651 | 736.3528 | 0.33559 | 278.6323
3458 | 2026-03-04 15:30 | 5.1216 | 428.5816 | 735.6959 | 0.33533 | 278.578
3459 | 2026-03-04 15:45 | 5.1086 | 428.6805 | 736.2081 | 0.33554 | 278.6423
3460 | 2026-03-04 16:00 | 5.1312 | 428.2475 | 734.8669 | 0.33497 | 278.3609
3461 | 2026-03-04 16:15 | 5.1151 | 428.3508 | 735.4713 | 0.33521 | 278.428
3462 | 2026-03-04 16:30 | 5.1151 | 428.4631 | 735.6641 | 0.3353 | 278.501
3463 | 2026-03-04 16:45 | 5.099 | 428.2852 | 735.786 | 0.33531 | 278.3853
3464 | 2026-03-04 17:00 | 5.1086 | 428.2116 | 735.4029 | 0.33516 | 278.3375
3465 | 2026-03-04 17:15 | 5.07 | 428.4803 | 736.8928 | 0.33575 | 278.5122
3466 | 2026-03-04 17:30 | 5.0506 | 428.2876 | 737.0765 | 0.33579 | 278.387
3467 | 2026-03-04 17:45 | 5.0958 | 427.9888 | 735.3619 | 0.3351 | 278.1927
3468 | 2026-03-04 18:00 | 5.0861 | 428.6043 | 736.6766 | 0.3357 | 278.5928
3469 | 2026-03-04 18:15 | 5.1216 | 428.7818 | 736.0395 | 0.33549 | 278.7082
3470 | 2026-03-04 18:30 | 5.1216 | 428.3558 | 735.3082 | 0.33515 | 278.4312
3471 | 2026-03-04 18:45 | 5.1248 | 428.5608 | 735.5752 | 0.33528 | 278.5645
3472 | 2026-03-04 19:00 | 5.1538 | 428.7916 | 735.2031 | 0.33519 | 278.7145
3473 | 2026-03-04 19:15 | 5.1344 | 428.8401 | 735.798 | 0.33542 | 278.746
3474 | 2026-03-04 19:30 | 5.128 | 428.3613 | 735.147 | 0.33509 | 278.4348
3475 | 2026-03-04 19:45 | 5.1119 | 428.0292 | 735.004 | 0.33498 | 278.219
3476 | 2026-03-04 20:00 | 5.0635 | 428.341 | 736.8246 | 0.3357 | 278.4216
3477 | 2026-03-04 20:15 | 5.0829 | 428.4472 | 736.4924 | 0.3356 | 278.4907
3478 | 2026-03-04 20:30 | 5.0893 | 428.6878 | 736.7349 | 0.33573 | 278.6471
3479 | 2026-03-04 20:45 | 5.1312 | 428.6749 | 735.6003 | 0.33531 | 278.6387
3480 | 2026-03-04 21:00 | 5.1022 | 428.0672 | 735.3258 | 0.3351 | 278.2437
3481 | 2026-03-04 21:15 | 5.1086 | 427.9148 | 734.8932 | 0.33492 | 278.1446
3482 | 2026-03-04 21:30 | 5.0958 | 428.0466 | 735.4612 | 0.33515 | 278.2303
3483 | 2026-03-04 21:45 | 5.0764 | 427.8647 | 735.6622 | 0.33519 | 278.1121
3484 | 2026-03-04 22:00 | 5.0829 | 428.336 | 736.3014 | 0.33551 | 278.4184
3485 | 2026-03-04 22:15 | 5.0732 | 428.3208 | 736.5324 | 0.33559 | 278.4085
3486 | 2026-03-04 22:30 | 5.07 | 428.5994 | 737.0977 | 0.33585 | 278.5896
3487 | 2026-03-04 22:45 | 5.0764 | 428.419 | 736.6154 | 0.33564 | 278.4724
3488 | 2026-03-04 23:00 | 5.0603 | 428.2495 | 736.7534 | 0.33566 | 278.3622
3489 | 2026-03-04 23:15 | 5.099 | 428.1325 | 735.5238 | 0.33519 | 278.2861
3490 | 2026-03-04 23:30 | 5.0635 | 428.419 | 736.9589 | 0.33577 | 278.4724
3491 | 2026-03-04 23:45 | 5.1151 | 428.6062 | 735.9097 | 0.33541 | 278.594
3492 | 2026-03-05 | 5.0861 | 428.343 | 736.2274 | 0.33548 | 278.4229
3493 | 2026-03-05 00:15 | 5.0635 | 428.0545 | 736.3318 | 0.33547 | 278.2354
3494 | 2026-03-05 00:30 | 5.1054 | 428.0549 | 735.2188 | 0.33506 | 278.2357
3495 | 2026-03-05 00:45 | 5.0635 | 428.2495 | 736.6673 | 0.33563 | 278.3622
3496 | 2026-03-05 01:00 | 5.0538 | 428.0999 | 736.6674 | 0.3356 | 278.265
3497 | 2026-03-05 01:15 | 5.0474 | 427.9429 | 736.5693 | 0.33554 | 278.1628
3498 | 2026-03-05 01:30 | 5.0506 | 427.8846 | 736.383 | 0.33546 | 278.125
3499 | 2026-03-05 01:45 | 5.0506 | 428.0037 | 736.5878 | 0.33556 | 278.2024
3500 | 2026-03-05 02:00 | 5.0538 | 428.0624 | 736.6027 | 0.33557 | 278.2405
3501 | 2026-03-05 02:15 | 5.0732 | 428.1074 | 736.1655 | 0.33542 | 278.2698
3502 | 2026-03-05 02:30 | 5.0377 | 427.938 | 736.8185 | 0.33563 | 278.1597
3503 | 2026-03-05 02:45 | 5.0635 | 427.7352 | 735.7825 | 0.33521 | 278.0279
3504 | 2026-03-05 03:00 | 5.0796 | 428.1227 | 736.0206 | 0.33537 | 278.2797
3505 | 2026-03-05 03:15 | 5.0538 | 427.6769 | 735.9395 | 0.33526 | 277.99
3506 | 2026-03-05 03:30 | 5.0538 | 427.7809 | 736.1184 | 0.33534 | 278.0576
3507 | 2026-03-05 03:45 | 5.0313 | 427.6545 | 736.502 | 0.33546 | 277.9754
3508 | 2026-03-05 04:00 | 5.0861 | 427.619 | 734.983 | 0.3349 | 277.9523
3509 | 2026-03-05 04:15 | 5.0474 | 428.1104 | 736.8575 | 0.33567 | 278.2717
3510 | 2026-03-05 04:30 | 5.07 | 427.3684 | 734.9805 | 0.33485 | 277.7894
3511 | 2026-03-05 04:45 | 5.0216 | 427.7177 | 736.8686 | 0.33561 | 278.0165
3512 | 2026-03-05 05:00 | 5.0345 | 427.5583 | 736.2509 | 0.33535 | 277.9129
3513 | 2026-03-05 05:15 | 5.0571 | 428.0594 | 736.5115 | 0.33554 | 278.2386
3514 | 2026-03-05 05:30 | 5.0571 | 428.0189 | 736.4418 | 0.3355 | 278.2123
3515 | 2026-03-05 05:45 | 5.0216 | 427.6165 | 736.6942 | 0.33552 | 277.9507
3516 | 2026-03-05 06:00 | 5.0538 | 427.7454 | 736.0573 | 0.33531 | 278.0345
3517 | 2026-03-05 06:15 | 5.0732 | 427.8896 | 735.791 | 0.33524 | 278.1282
3518 | 2026-03-05 06:30 | 5.0442 | 428.0974 | 736.9206 | 0.3357 | 278.2633
3519 | 2026-03-05 06:45 | 5.0571 | 427.7782 | 736.0276 | 0.33531 | 278.0558
3520 | 2026-03-05 07:00 | 5.0571 | 427.9685 | 736.355 | 0.33546 | 278.1795
3521 | 2026-03-05 07:15 | 5.0506 | 428.2041 | 736.9327 | 0.33572 | 278.3326
3522 | 2026-03-05 07:30 | 5.0474 | 427.9582 | 736.5956 | 0.33555 | 278.1728
3523 | 2026-03-05 07:45 | 5.0893 | 428.4066 | 736.2516 | 0.3355 | 278.4643
3524 | 2026-03-05 08:00 | 5.0474 | 428.0846 | 736.8132 | 0.33565 | 278.255
3525 | 2026-03-05 08:15 | 5.0313 | 427.7429 | 736.6542 | 0.33553 | 278.0329
3526 | 2026-03-05 08:30 | 5.0345 | 427.7987 | 736.6649 | 0.33555 | 278.0692
3527 | 2026-03-05 08:45 | 5.0571 | 427.609 | 735.7366 | 0.33517 | 277.9458
3528 | 2026-03-05 09:00 | 5.0054 | 427.6903 | 737.252 | 0.33574 | 277.9987
3529 | 2026-03-05 09:15 | 5.0087 | 427.5885 | 736.9902 | 0.33563 | 277.9325
3530 | 2026-03-05 09:30 | 5.028 | 427.318 | 736.0085 | 0.33522 | 277.7567
3531 | 2026-03-05 09:45 | 5.0054 | 427.4595 | 736.8541 | 0.33556 | 277.8487
3532 | 2026-03-05 10:00 | 5.0248 | 427.4291 | 736.2852 | 0.33534 | 277.8289
3533 | 2026-03-05 10:15 | 5.0377 | 427.4621 | 735.9991 | 0.33524 | 277.8503
3534 | 2026-03-05 10:30 | 4.9957 | 427.3964 | 737.0042 | 0.3356 | 277.8076
3535 | 2026-03-05 10:45 | 5.0313 | 426.931 | 735.2559 | 0.33487 | 277.5051
3536 | 2026-03-05 11:00 | 5.0054 | 427.3559 | 736.6755 | 0.33547 | 277.7813
3537 | 2026-03-05 11:15 | 5.0151 | 427.351 | 736.4091 | 0.33537 | 277.7781
3538 | 2026-03-05 11:30 | 5.0506 | 427.3989 | 735.547 | 0.33506 | 277.8093
3539 | 2026-03-05 11:45 | 5.0183 | 427.5633 | 736.6888 | 0.33551 | 277.9161
3540 | 2026-03-05 12:00 | 5.0151 | 427.4114 | 736.5133 | 0.33542 | 277.8174
3541 | 2026-03-05 12:15 | 5.0925 | 427.548 | 734.6902 | 0.33477 | 277.9062
3542 | 2026-03-05 12:30 | 5.0409 | 427.7429 | 736.3965 | 0.33544 | 278.0329
3543 | 2026-03-05 12:45 | 5.0313 | 427.5988 | 736.4059 | 0.33542 | 277.9392
3544 | 2026-03-05 13:00 | 5.0183 | 427.5128 | 736.6019 | 0.33547 | 277.8833
3545 | 2026-03-05 13:15 | 5.0345 | 427.4925 | 736.1376 | 0.3353 | 277.8701
3546 | 2026-03-05 13:30 | 5.0248 | 427.3104 | 736.0807 | 0.33524 | 277.7517
3547 | 2026-03-05 13:45 | 5.0119 | 427.1838 | 736.2072 | 0.33527 | 277.6694
3548 | 2026-03-05 14:00 | 5.0151 | 427.2547 | 736.2432 | 0.33529 | 277.7155
3549 | 2026-03-05 14:15 | 5.0151 | 426.9915 | 735.7898 | 0.33508 | 277.5445
3550 | 2026-03-05 14:30 | 5.0119 | 427.2523 | 736.3252 | 0.33532 | 277.714
3551 | 2026-03-05 14:45 | 5.0474 | 427.2697 | 735.4107 | 0.33499 | 277.7253
3552 | 2026-03-05 15:00 | 5.0183 | 426.8095 | 735.39 | 0.3349 | 277.4262
3553 | 2026-03-05 15:15 | 5.0183 | 426.7792 | 735.3378 | 0.33487 | 277.4065
3554 | 2026-03-05 15:30 | 4.999 | 426.6553 | 735.6401 | 0.33496 | 277.3259
3555 | 2026-03-05 15:45 | 4.9764 | 426.8905 | 736.6479 | 0.33538 | 277.4788
3556 | 2026-03-05 16:00 | 4.9925 | 426.8374 | 736.1257 | 0.33517 | 277.4443
3557 | 2026-03-05 16:15 | 5.0119 | 427.2269 | 736.2815 | 0.3353 | 277.6975
3558 | 2026-03-05 16:30 | 5.0538 | 427.2142 | 735.1432 | 0.33488 | 277.6892
3559 | 2026-03-05 16:45 | 5.0571 | 426.8373 | 734.4088 | 0.33454 | 277.4442
3560 | 2026-03-05 17:00 | 5.0216 | 426.9865 | 735.6089 | 0.33501 | 277.5412
3561 | 2026-03-05 17:15 | 4.9957 | 426.9714 | 736.2713 | 0.33525 | 277.5314
3562 | 2026-03-05 17:30 | 5.0119 | 427.237 | 736.2989 | 0.33531 | 277.704
3563 | 2026-03-05 17:45 | 5.0377 | 427.0573 | 735.3021 | 0.33491 | 277.5872
3564 | 2026-03-05 18:00 | 5.0313 | 426.8323 | 735.0859 | 0.33479 | 277.441
3565 | 2026-03-05 18:15 | 5.0119 | 427.1786 | 736.1982 | 0.33526 | 277.666
3566 | 2026-03-05 18:30 | 5.0248 | 427.2318 | 735.9453 | 0.33518 | 277.7006
3567 | 2026-03-05 18:45 | 5.0313 | 426.9765 | 735.3342 | 0.33491 | 277.5347
3568 | 2026-03-05 19:00 | 5.028 | 427.1104 | 735.6509 | 0.33505 | 277.6218
3569 | 2026-03-05 19:15 | 5.0022 | 427.3154 | 736.692 | 0.33547 | 277.755
3570 | 2026-03-05 19:30 | 5.0248 | 427.0954 | 735.7103 | 0.33507 | 277.612
3571 | 2026-03-05 19:45 | 5.0313 | 427.0144 | 735.3995 | 0.33494 | 277.5594
3572 | 2026-03-05 20:00 | 4.9861 | 427.2597 | 737.0268 | 0.33558 | 277.7188
3573 | 2026-03-05 20:15 | 5.0409 | 427.2192 | 735.4949 | 0.33501 | 277.6925
3574 | 2026-03-05 20:30 | 5.0313 | 426.6098 | 734.7028 | 0.33461 | 277.2964
3575 | 2026-03-05 20:45 | 5.0054 | 426.9359 | 735.9516 | 0.33513 | 277.5084
3576 | 2026-03-05 21:00 | 5.0119 | 427.3254 | 736.4513 | 0.33538 | 277.7615
3577 | 2026-03-05 21:15 | 5.0248 | 427.3457 | 736.1415 | 0.33527 | 277.7747
3578 | 2026-03-05 21:30 | 5.0183 | 427.3382 | 736.3009 | 0.33533 | 277.7698
3579 | 2026-03-05 21:45 | 5.028 | 427.2142 | 735.8297 | 0.33513 | 277.6892
3580 | 2026-03-05 22:00 | 5.0054 | 426.5592 | 735.3022 | 0.33482 | 277.2635
3581 | 2026-03-05 22:15 | 4.957 | 426.7691 | 736.9561 | 0.33547 | 277.3999
3582 | 2026-03-05 22:30 | 5.0377 | 426.9739 | 735.1586 | 0.33484 | 277.5331
3583 | 2026-03-05 22:45 | 5.0409 | 426.7413 | 734.6721 | 0.33462 | 277.3818
3584 | 2026-03-05 23:00 | 4.9667 | 427.1336 | 737.3267 | 0.33567 | 277.6368
3585 | 2026-03-05 23:15 | 4.9925 | 426.6856 | 735.864 | 0.33505 | 277.3456
3586 | 2026-03-05 23:30 | 4.9796 | 426.8323 | 736.4612 | 0.3353 | 277.441
3587 | 2026-03-05 23:45 | 4.9699 | 426.8146 | 736.6897 | 0.33538 | 277.4295
3588 | 2026-03-06 | 4.9796 | 427.0524 | 736.8409 | 0.33548 | 277.584
3589 | 2026-03-06 00:15 | 5.0151 | 426.726 | 735.3322 | 0.33486 | 277.3719
3590 | 2026-03-06 00:30 | 4.9635 | 426.8247 | 736.8792 | 0.33545 | 277.4361
3591 | 2026-03-06 00:45 | 5.0151 | 426.9588 | 735.7333 | 0.33505 | 277.5232
3592 | 2026-03-06 01:00 | 5.0183 | 426.7995 | 735.3728 | 0.33489 | 277.4197
3593 | 2026-03-06 01:15 | 4.999 | 427.118 | 736.4379 | 0.33534 | 277.6267
3594 | 2026-03-06 01:30 | 5.0087 | 426.6452 | 735.3643 | 0.33486 | 277.3194
3595 | 2026-03-06 01:45 | 4.9893 | 426.9763 | 736.4516 | 0.33532 | 277.5346
3596 | 2026-03-06 02:00 | 5.0151 | 426.9865 | 735.7811 | 0.33507 | 277.5412
3597 | 2026-03-06 02:15 | 4.9925 | 426.7312 | 735.9426 | 0.33509 | 277.3753
3598 | 2026-03-06 02:30 | 4.9893 | 426.7009 | 735.9764 | 0.33509 | 277.3556
3599 | 2026-03-06 02:45 | 4.9731 | 427.0575 | 737.0225 | 0.33554 | 277.5873
3600 | 2026-03-06 03:00 | 4.9667 | 426.6174 | 736.4357 | 0.33525 | 277.3013
3601 | 2026-03-06 03:15 | 4.9731 | 426.4582 | 735.9882 | 0.33505 | 277.1978
3602 | 2026-03-06 03:30 | 4.9441 | 426.8272 | 737.4016 | 0.33564 | 277.4377
3603 | 2026-03-06 03:45 | 4.9764 | 426.9132 | 736.6873 | 0.33539 | 277.4936
3604 | 2026-03-06 04:00 | 4.9699 | 426.6047 | 736.3275 | 0.33521 | 277.2931
3605 | 2026-03-06 04:15 | 4.9731 | 426.8702 | 736.6994 | 0.33539 | 277.4656
3606 | 2026-03-06 04:30 | 4.999 | 426.8777 | 736.0235 | 0.33514 | 277.4705
3607 | 2026-03-06 04:45 | 4.9667 | 426.529 | 736.283 | 0.33518 | 277.2438
3608 | 2026-03-06 05:00 | 4.9731 | 426.9031 | 736.7562 | 0.33542 | 277.487
3609 | 2026-03-06 05:15 | 4.9731 | 426.5416 | 736.1322 | 0.33512 | 277.252
3610 | 2026-03-06 05:30 | 4.9893 | 426.5719 | 735.754 | 0.33499 | 277.2717
3611 | 2026-03-06 05:45 | 4.9829 | 426.9385 | 736.5582 | 0.33535 | 277.51
3612 | 2026-03-06 06:00 | 4.9635 | 426.5618 | 736.4252 | 0.33523 | 277.2651
3613 | 2026-03-06 06:15 | 4.9538 | 426.7438 | 736.9988 | 0.33548 | 277.3835
3614 | 2026-03-06 06:30 | 4.9957 | 426.6352 | 735.6915 | 0.33498 | 277.3128
3615 | 2026-03-06 06:45 | 4.9602 | 426.711 | 736.7692 | 0.33539 | 277.3621
3616 | 2026-03-06 07:00 | 4.9635 | 426.2914 | 735.9584 | 0.33501 | 277.0894
3617 | 2026-03-06 07:15 | 4.9344 | 426.6402 | 737.338 | 0.33558 | 277.3161
3618 | 2026-03-06 07:30 | 4.9796 | 426.7488 | 736.3172 | 0.33523 | 277.3867
3619 | 2026-03-06 07:45 | 4.9506 | 426.721 | 737.0451 | 0.33549 | 277.3687
3620 | 2026-03-06 08:00 | 4.9764 | 426.3646 | 735.7405 | 0.33495 | 277.137
3621 | 2026-03-06 08:15 | 4.9247 | 426.448 | 737.2656 | 0.33552 | 277.1912
3622 | 2026-03-06 08:30 | 4.9247 | 426.0841 | 736.6365 | 0.33522 | 276.9547
3623 | 2026-03-06 08:45 | 4.9409 | 426.1625 | 736.3395 | 0.33513 | 277.0056
3624 | 2026-03-06 09:00 | 4.9085 | 426.0916 | 737.0815 | 0.33539 | 276.9596
3625 | 2026-03-06 09:15 | 4.9312 | 426.1348 | 736.5511 | 0.3352 | 276.9876
3626 | 2026-03-06 09:30 | 4.9279 | 426.5113 | 737.2884 | 0.33554 | 277.2323
3627 | 2026-03-06 09:45 | 4.9215 | 426.155 | 736.8456 | 0.33531 | 277.0007
3628 | 2026-03-06 10:00 | 4.9247 | 426.2484 | 736.9205 | 0.33536 | 277.0615
3629 | 2026-03-06 10:15 | 4.9731 | 426.0463 | 735.2773 | 0.33472 | 276.9301
3630 | 2026-03-06 10:30 | 4.9667 | 426.6831 | 736.5492 | 0.3353 | 277.344
3631 | 2026-03-06 10:45 | 4.9538 | 426.2964 | 736.2261 | 0.33511 | 277.0926
3632 | 2026-03-06 11:00 | 4.9409 | 426.448 | 736.8329 | 0.33536 | 277.1912
3633 | 2026-03-06 11:15 | 4.9312 | 426.3747 | 736.9657 | 0.3354 | 277.1435
3634 | 2026-03-06 11:30 | 4.9247 | 426.4379 | 737.2481 | 0.33551 | 277.1846
3635 | 2026-03-06 11:45 | 4.9473 | 426.347 | 736.4855 | 0.33522 | 277.1255
3636 | 2026-03-06 12:00 | 4.9506 | 426.2736 | 736.2722 | 0.33513 | 277.0778
3637 | 2026-03-06 12:15 | 4.9053 | 426.261 | 737.4611 | 0.33556 | 277.0696
3638 | 2026-03-06 12:30 | 4.8827 | 426.1018 | 737.7919 | 0.33565 | 276.9662
3639 | 2026-03-06 12:45 | 4.9021 | 426.0816 | 737.2374 | 0.33544 | 276.953
3640 | 2026-03-06 13:00 | 4.9667 | 426.3874 | 736.0386 | 0.33506 | 277.1518
3641 | 2026-03-06 13:15 | 4.9441 | 426.1473 | 736.227 | 0.33509 | 276.9958
3642 | 2026-03-06 13:30 | 4.9344 | 425.9376 | 736.1238 | 0.33501 | 276.8594
3643 | 2026-03-06 13:45 | 4.9021 | 426.2534 | 737.5346 | 0.33559 | 277.0647
3644 | 2026-03-06 14:00 | 4.9312 | 425.6523 | 735.717 | 0.33481 | 276.674
3645 | 2026-03-06 14:15 | 4.9118 | 426.1423 | 737.0825 | 0.3354 | 276.9925
3646 | 2026-03-06 14:30 | 4.9279 | 426.0337 | 736.4629 | 0.33515 | 276.9219
3647 | 2026-03-06 14:45 | 4.9409 | 425.9905 | 736.0425 | 0.33499 | 276.8938
3648 | 2026-03-06 15:00 | 4.9053 | 425.5298 | 736.1961 | 0.33496 | 276.5944
3649 | 2026-03-06 15:15 | 4.8988 | 426.0337 | 737.2412 | 0.33544 | 276.9219
3650 | 2026-03-06 15:30 | 4.915 | 426.0993 | 736.9216 | 0.33533 | 276.9645
3651 | 2026-03-06 15:45 | 4.8988 | 425.7407 | 736.7342 | 0.3352 | 276.7314
3652 | 2026-03-06 16:00 | 4.8956 | 425.7861 | 736.8993 | 0.33527 | 276.7609
3653 | 2026-03-06 16:15 | 4.9053 | 425.9856 | 736.9847 | 0.33533 | 276.8907
3654 | 2026-03-06 16:30 | 4.9344 | 424.6635 | 733.9219 | 0.33397 | 276.0313
3655 | 2026-03-06 16:45 | 4.9215 | 426.1957 | 736.916 | 0.33535 | 277.0272
3656 | 2026-03-06 17:00 | 4.9182 | 425.9909 | 736.6475 | 0.33521 | 276.8941
3657 | 2026-03-06 17:15 | 4.9021 | 425.8443 | 736.8268 | 0.33525 | 276.7988
3658 | 2026-03-06 17:30 | 4.9085 | 425.9049 | 736.7585 | 0.33524 | 276.8382
3659 | 2026-03-06 17:45 | 4.9021 | 425.7533 | 736.6693 | 0.33518 | 276.7396
3660 | 2026-03-06 18:00 | 4.8924 | 425.6779 | 736.7986 | 0.33521 | 276.6906
3661 | 2026-03-06 18:15 | 4.8665 | 425.5137 | 737.2072 | 0.33533 | 276.5839
3662 | 2026-03-06 18:30 | 4.8698 | 425.4124 | 736.945 | 0.33521 | 276.5181
3663 | 2026-03-06 18:45 | 4.8827 | 425.4149 | 736.6025 | 0.33509 | 276.5197
3664 | 2026-03-06 19:00 | 4.8859 | 425.6344 | 736.8959 | 0.33524 | 276.6624
3665 | 2026-03-06 19:15 | 4.9085 | 425.771 | 736.5269 | 0.33513 | 276.7512
3666 | 2026-03-06 19:30 | 4.8795 | 425.5487 | 736.9208 | 0.33523 | 276.6066
3667 | 2026-03-06 19:45 | 4.8795 | 425.6372 | 737.0741 | 0.3353 | 276.6642
3668 | 2026-03-06 20:00 | 4.8859 | 425.6398 | 736.9052 | 0.33524 | 276.6658
3669 | 2026-03-06 20:15 | 4.8536 | 425.3922 | 737.3428 | 0.33536 | 276.5049
3670 | 2026-03-06 20:30 | 4.8698 | 425.3592 | 736.8527 | 0.33517 | 276.4835
3671 | 2026-03-06 20:45 | 4.8859 | 425.5157 | 736.6904 | 0.33514 | 276.5852
3672 | 2026-03-06 21:00 | 4.8665 | 425.1979 | 736.6601 | 0.33507 | 276.3787
3673 | 2026-03-06 21:15 | 4.8827 | 425.4073 | 736.5894 | 0.33508 | 276.5147
3674 | 2026-03-06 21:30 | 4.8762 | 425.218 | 736.4349 | 0.33499 | 276.3917
3675 | 2026-03-06 21:45 | 4.8504 | 425.127 | 736.9701 | 0.33517 | 276.3326
3676 | 2026-03-06 22:00 | 4.8601 | 424.9457 | 736.3956 | 0.33493 | 276.2147
3677 | 2026-03-06 22:15 | 4.8698 | 425.3999 | 736.9232 | 0.3352 | 276.5099
3678 | 2026-03-06 22:30 | 4.8601 | 425.463 | 737.2921 | 0.33535 | 276.551
3679 | 2026-03-06 22:45 | 4.8568 | 425.3238 | 737.1376 | 0.33527 | 276.4605
3680 | 2026-03-06 23:00 | 4.8536 | 425.1953 | 737.0017 | 0.3352 | 276.377
3681 | 2026-03-06 23:15 | 4.8277 | 425.1348 | 737.5916 | 0.3354 | 276.3376
3682 | 2026-03-06 23:30 | 4.8115 | 424.779 | 737.4096 | 0.33527 | 276.1063
3683 | 2026-03-06 23:45 | 4.8245 | 424.703 | 736.9292 | 0.33508 | 276.0569
3684 | 2026-03-07 | 4.8148 | 424.7133 | 737.2078 | 0.33518 | 276.0636
3685 | 2026-03-07 00:15 | 4.8342 | 424.658 | 736.5915 | 0.33495 | 276.0276
3686 | 2026-03-07 00:30 | 4.8245 | 424.8924 | 737.2579 | 0.33523 | 276.1801
3687 | 2026-03-07 00:45 | 4.8277 | 424.938 | 737.2501 | 0.33524 | 276.2097
3688 | 2026-03-07 01:00 | 4.8504 | 425.0664 | 736.8649 | 0.33512 | 276.2931
3689 | 2026-03-07 01:15 | 4.818 | 424.4907 | 736.7345 | 0.33497 | 275.9189
3690 | 2026-03-07 01:30 | 4.8148 | 424.8091 | 737.3741 | 0.33526 | 276.1259
3691 | 2026-03-07 01:45 | 4.8245 | 425.1825 | 737.7613 | 0.33547 | 276.3686
3692 | 2026-03-07 02:00 | 4.8342 | 425.1773 | 737.4923 | 0.33537 | 276.3652
3693 | 2026-03-07 02:15 | 4.8374 | 425.4047 | 737.7997 | 0.33553 | 276.513
3694 | 2026-03-07 02:30 | 4.8148 | 425.2935 | 738.2148 | 0.33566 | 276.4407
3695 | 2026-03-07 02:45 | 4.8213 | 425.2053 | 737.8878 | 0.33552 | 276.3834
3696 | 2026-03-07 03:00 | 4.7954 | 425.0966 | 738.3955 | 0.33569 | 276.3127
3697 | 2026-03-07 03:15 | 4.8019 | 424.7661 | 737.6474 | 0.33535 | 276.0979
3698 | 2026-03-07 03:30 | 4.8115 | 425.0841 | 737.9393 | 0.33552 | 276.3046
3699 | 2026-03-07 03:45 | 4.8051 | 424.7988 | 737.6179 | 0.33535 | 276.1192
3700 | 2026-03-07 04:00 | 4.8601 | 425.3566 | 737.1077 | 0.33526 | 276.4818
3701 | 2026-03-07 04:15 | 4.818 | 424.9427 | 737.519 | 0.33534 | 276.2127
3702 | 2026-03-07 04:30 | 4.8277 | 424.6647 | 736.7759 | 0.33502 | 276.032
3703 | 2026-03-07 04:45 | 4.7759 | 424.5466 | 737.9635 | 0.33543 | 275.9553
3704 | 2026-03-07 05:00 | 4.8083 | 424.9298 | 737.7585 | 0.33542 | 276.2044
3705 | 2026-03-07 05:15 | 4.8406 | 425.137 | 737.2486 | 0.33528 | 276.339
3706 | 2026-03-07 05:30 | 4.8277 | 425.0587 | 737.4595 | 0.33534 | 276.2881
3707 | 2026-03-07 05:45 | 4.8342 | 425.1598 | 737.4619 | 0.33536 | 276.3538
3708 | 2026-03-07 06:00 | 4.8245 | 425.2354 | 737.853 | 0.33551 | 276.403
3709 | 2026-03-07 06:15 | 4.7954 | 425.4096 | 738.9392 | 0.33594 | 276.5162
3710 | 2026-03-07 06:30 | 4.8051 | 425.3364 | 738.5515 | 0.33579 | 276.4687
3711 | 2026-03-07 06:45 | 4.7889 | 425.1421 | 738.6497 | 0.33579 | 276.3423
3712 | 2026-03-07 07:00 | 4.7824 | 425.0085 | 738.5919 | 0.33574 | 276.2555
3713 | 2026-03-07 07:15 | 4.8083 | 425.1219 | 738.0919 | 0.33558 | 276.3292
3714 | 2026-03-07 07:30 | 4.8277 | 425.4047 | 738.0598 | 0.33562 | 276.513
3715 | 2026-03-07 07:45 | 4.8148 | 425.4478 | 738.4827 | 0.33578 | 276.541
3716 | 2026-03-07 08:00 | 4.7889 | 425.2178 | 738.7812 | 0.33585 | 276.3915
3717 | 2026-03-07 08:15 | 4.7986 | 425.1873 | 738.466 | 0.33573 | 276.3717
3718 | 2026-03-07 08:30 | 4.7921 | 424.9655 | 738.2557 | 0.33561 | 276.2275
3719 | 2026-03-07 08:45 | 4.8148 | 425.0132 | 737.7284 | 0.33543 | 276.2586
3720 | 2026-03-07 09:00 | 4.8115 | 424.9805 | 737.7594 | 0.33543 | 276.2373
3721 | 2026-03-07 09:15 | 4.7921 | 425.2457 | 738.7425 | 0.33584 | 276.4097
3722 | 2026-03-07 09:30 | 4.8051 | 424.7988 | 737.6179 | 0.33535 | 276.1192
3723 | 2026-03-07 09:45 | 4.7954 | 425.112 | 738.4223 | 0.3357 | 276.3228
3724 | 2026-03-07 10:00 | 4.7889 | 425.5032 | 739.2771 | 0.33609 | 276.5771
3725 | 2026-03-07 10:15 | 4.7921 | 425.1042 | 738.4968 | 0.33573 | 276.3177
3726 | 2026-03-07 10:30 | 4.7856 | 425.2005 | 738.8384 | 0.33587 | 276.3803
3727 | 2026-03-07 10:45 | 4.7856 | 425.1778 | 738.7989 | 0.33585 | 276.3655
3728 | 2026-03-07 11:00 | 4.7856 | 425.2684 | 738.9564 | 0.33592 | 276.4244
3729 | 2026-03-07 11:15 | 4.7889 | 424.9557 | 738.3258 | 0.33564 | 276.2212
3730 | 2026-03-07 11:30 | 4.7921 | 424.8469 | 738.0497 | 0.33551 | 276.1505
3731 | 2026-03-07 11:45 | 4.7856 | 425.1296 | 738.7151 | 0.33581 | 276.3342
3732 | 2026-03-07 12:00 | 4.7792 | 425.1524 | 738.9285 | 0.33589 | 276.3491
3733 | 2026-03-07 12:15 | 4.7695 | 424.9985 | 738.9236 | 0.33586 | 276.249
3734 | 2026-03-07 12:30 | 4.7598 | 424.9023 | 739.0181 | 0.33588 | 276.1865
3735 | 2026-03-07 12:45 | 4.7824 | 424.9298 | 738.4553 | 0.33568 | 276.2044
3736 | 2026-03-07 13:00 | 4.7695 | 424.7583 | 738.506 | 0.33567 | 276.0929
3737 | 2026-03-07 13:15 | 4.7792 | 424.6781 | 738.1042 | 0.3355 | 276.0408
3738 | 2026-03-07 13:30 | 4.8051 | 424.7459 | 737.5262 | 0.3353 | 276.0848
3739 | 2026-03-07 13:45 | 4.7792 | 424.8997 | 738.4894 | 0.33569 | 276.1848
3740 | 2026-03-07 14:00 | 4.8083 | 425.3544 | 738.4956 | 0.33577 | 276.4803
3741 | 2026-03-07 14:15 | 4.8083 | 425.228 | 738.2762 | 0.33567 | 276.3982
3742 | 2026-03-07 14:30 | 4.7759 | 424.8619 | 738.5117 | 0.33569 | 276.1602
3743 | 2026-03-07 14:45 | 4.7759 | 424.7055 | 738.2398 | 0.33556 | 276.0586
3744 | 2026-03-07 15:00 | 4.7533 | 424.6853 | 738.8162 | 0.33577 | 276.0455
3745 | 2026-03-07 15:15 | 4.7759 | 424.7785 | 738.3667 | 0.33562 | 276.106
3746 | 2026-03-07 15:30 | 4.763 | 424.602 | 738.4086 | 0.3356 | 275.9913
3747 | 2026-03-07 15:45 | 4.7759 | 424.8885 | 738.5578 | 0.33571 | 276.1775
3748 | 2026-03-07 16:00 | 4.7727 | 424.2086 | 737.4631 | 0.33518 | 275.7356
3749 | 2026-03-07 16:15 | 4.763 | 424.4606 | 738.1627 | 0.33548 | 275.8994
3750 | 2026-03-07 16:30 | 4.7565 | 424.5844 | 738.5524 | 0.33565 | 275.9798
3751 | 2026-03-07 16:45 | 4.7501 | 424.4359 | 738.4686 | 0.33559 | 275.8833
3752 | 2026-03-07 17:00 | 4.7727 | 424.7459 | 738.3972 | 0.33562 | 276.0848
3753 | 2026-03-07 17:15 | 4.7695 | 424.7159 | 738.4321 | 0.33563 | 276.0653
3754 | 2026-03-07 17:30 | 4.7662 | 424.6906 | 738.4753 | 0.33564 | 276.0489
3755 | 2026-03-07 17:45 | 4.7856 | 424.9054 | 738.3256 | 0.33563 | 276.1885
3756 | 2026-03-07 18:00 | 4.7856 | 425.0561 | 738.5875 | 0.33575 | 276.2865
3757 | 2026-03-07 18:15 | 4.7501 | 424.6527 | 738.8459 | 0.33577 | 276.0243
3758 | 2026-03-07 18:30 | 4.7759 | 424.3778 | 737.6702 | 0.33529 | 275.8456
3759 | 2026-03-07 18:45 | 4.7501 | 424.3955 | 738.3984 | 0.33556 | 275.8571
3760 | 2026-03-07 19:00 | 4.7565 | 424.4456 | 738.3112 | 0.33554 | 275.8896
3761 | 2026-03-07 19:15 | 4.7436 | 424.2822 | 738.3766 | 0.33553 | 275.7834
3762 | 2026-03-07 19:30 | 4.7436 | 424.2067 | 738.2452 | 0.33547 | 275.7343
3763 | 2026-03-07 19:45 | 4.7598 | 424.2842 | 737.9431 | 0.33537 | 275.7847
3764 | 2026-03-07 20:00 | 4.7533 | 424.2744 | 738.1013 | 0.33543 | 275.7784
3765 | 2026-03-07 20:15 | 4.7598 | 424.4606 | 738.2499 | 0.33552 | 275.8994
3766 | 2026-03-07 20:30 | 4.7598 | 424.1715 | 737.7471 | 0.33528 | 275.7115
3767 | 2026-03-07 20:45 | 4.7436 | 424.0154 | 737.9123 | 0.33531 | 275.61
3768 | 2026-03-07 21:00 | 4.763 | 424.1507 | 737.6237 | 0.33523 | 275.6979
3769 | 2026-03-07 21:15 | 4.7436 | 423.9391 | 737.7796 | 0.33525 | 275.5604
3770 | 2026-03-07 21:30 | 4.7501 | 423.8644 | 737.4744 | 0.33512 | 275.5119
3771 | 2026-03-07 21:45 | 4.7501 | 424.1715 | 738.0087 | 0.33537 | 275.7115
3772 | 2026-03-07 22:00 | 4.7501 | 423.9854 | 737.6849 | 0.33522 | 275.5905
3773 | 2026-03-07 22:15 | 4.7468 | 424.096 | 737.9645 | 0.33534 | 275.6624
3774 | 2026-03-07 22:30 | 4.7339 | 424.0479 | 738.2307 | 0.33543 | 275.6311
3775 | 2026-03-07 22:45 | 4.7468 | 423.9874 | 737.7755 | 0.33526 | 275.5918
3776 | 2026-03-07 23:00 | 4.7501 | 424.0225 | 737.7495 | 0.33525 | 275.6146
3777 | 2026-03-07 23:15 | 4.7565 | 424.2418 | 737.9566 | 0.33537 | 275.7572
3778 | 2026-03-07 23:30 | 4.7662 | 424.1514 | 737.5378 | 0.3352 | 275.6984
3779 | 2026-03-07 23:45 | 4.8051 | 424.1052 | 736.4136 | 0.33478 | 275.6684
3780 | 2026-03-08 | 4.7889 | 424.0374 | 736.7304 | 0.33488 | 275.6243
3781 | 2026-03-08 00:15 | 4.7598 | 423.919 | 737.3079 | 0.33507 | 275.5473
3782 | 2026-03-08 00:30 | 4.7662 | 423.7374 | 736.818 | 0.33486 | 275.4293
3783 | 2026-03-08 00:45 | 4.7339 | 423.7068 | 737.6368 | 0.33515 | 275.4094
3784 | 2026-03-08 01:00 | 4.7662 | 423.6086 | 736.5939 | 0.33475 | 275.3456
3785 | 2026-03-08 01:15 | 4.7565 | 423.463 | 736.6017 | 0.33473 | 275.2509
3786 | 2026-03-08 01:30 | 4.7598 | 422.9869 | 735.6868 | 0.33431 | 274.9415
3787 | 2026-03-08 01:45 | 4.763 | 423.3621 | 736.2523 | 0.33458 | 275.1853
3788 | 2026-03-08 02:00 | 4.7856 | 423.1184 | 735.2206 | 0.33416 | 275.027
3789 | 2026-03-08 03:15 | 4.7371 | 423.2314 | 736.7222 | 0.33473 | 275.1004
3790 | 2026-03-08 03:30 | 4.7759 | 423.32 | 735.8314 | 0.33442 | 275.158
3791 | 2026-03-08 03:45 | 4.7339 | 422.9301 | 736.2848 | 0.33451 | 274.9046
3792 | 2026-03-08 04:00 | 4.7565 | 422.79 | 735.4313 | 0.33418 | 274.8135
3793 | 2026-03-08 04:15 | 4.7533 | 422.6506 | 735.2765 | 0.33409 | 274.7229
3794 | 2026-03-08 04:30 | 4.7533 | 422.2732 | 734.6199 | 0.33378 | 274.4776
3795 | 2026-03-08 04:45 | 4.7403 | 421.951 | 734.4065 | 0.33365 | 274.2682
3796 | 2026-03-08 05:00 | 4.7144 | 422.2276 | 735.5845 | 0.33413 | 274.4479
3797 | 2026-03-08 05:15 | 4.7436 | 422.4841 | 735.2473 | 0.33405 | 274.6146
3798 | 2026-03-08 05:30 | 4.7598 | 422.3792 | 734.6298 | 0.33381 | 274.5465
3799 | 2026-03-08 05:45 | 4.7274 | 422.288 | 735.3408 | 0.33405 | 274.4872
3800 | 2026-03-08 06:00 | 4.7501 | 422.315 | 734.7786 | 0.33385 | 274.5048
3801 | 2026-03-08 06:15 | 4.7695 | 422.2949 | 734.2228 | 0.33364 | 274.4916
3802 | 2026-03-08 06:30 | 4.7371 | 422.2975 | 735.0965 | 0.33396 | 274.4934
3803 | 2026-03-08 06:45 | 4.7177 | 422.3203 | 735.6589 | 0.33417 | 274.5082
3804 | 2026-03-08 07:00 | 4.7501 | 422.1497 | 734.4909 | 0.33371 | 274.3973
3805 | 2026-03-08 07:15 | 4.7436 | 422.1592 | 734.6819 | 0.33379 | 274.4034
3806 | 2026-03-08 07:30 | 4.7501 | 422.3367 | 734.8163 | 0.33387 | 274.5188
3807 | 2026-03-08 07:45 | 4.7306 | 422.1136 | 734.9501 | 0.33387 | 274.3738
3808 | 2026-03-08 08:00 | 4.763 | 422.131 | 734.1114 | 0.33357 | 274.3852
3809 | 2026-03-08 08:15 | 4.7856 | 422.0048 | 733.2855 | 0.33325 | 274.3031
3810 | 2026-03-08 08:30 | 4.7662 | 422.4279 | 734.541 | 0.33378 | 274.5781
3811 | 2026-03-08 08:45 | 4.7436 | 422.2063 | 734.7639 | 0.33382 | 274.4341
3812 | 2026-03-08 09:00 | 4.7436 | 422.1148 | 734.6047 | 0.33375 | 274.3746
3813 | 2026-03-08 09:15 | 4.7274 | 422.139 | 735.0814 | 0.33393 | 274.3904
3814 | 2026-03-08 09:30 | 4.7339 | 422.1337 | 734.8982 | 0.33386 | 274.3869
3815 | 2026-03-08 09:45 | 4.7306 | 422.1847 | 735.074 | 0.33393 | 274.4201
3816 | 2026-03-08 10:00 | 4.7565 | 422.1766 | 734.3642 | 0.33367 | 274.4148
3817 | 2026-03-08 10:15 | 4.7468 | 422.2116 | 734.6854 | 0.3338 | 274.4375
3818 | 2026-03-08 10:30 | 4.7436 | 421.9832 | 734.3757 | 0.33364 | 274.2891
3819 | 2026-03-08 10:45 | 4.7177 | 422.1766 | 735.4086 | 0.33405 | 274.4148
3820 | 2026-03-08 11:00 | 4.7468 | 422.0638 | 734.4283 | 0.33367 | 274.3415
3821 | 2026-03-08 11:15 | 4.7565 | 422.0611 | 734.1633 | 0.33358 | 274.3397
3822 | 2026-03-08 11:30 | 4.7274 | 422.0919 | 734.9995 | 0.33389 | 274.3598
3823 | 2026-03-08 11:45 | 4.7501 | 422.3123 | 734.7739 | 0.33385 | 274.503
3824 | 2026-03-08 12:00 | 4.7501 | 421.8704 | 734.0051 | 0.33348 | 274.2158
3825 | 2026-03-08 12:15 | 4.7112 | 421.892 | 735.0869 | 0.33388 | 274.2298
3826 | 2026-03-08 12:30 | 4.7209 | 421.9403 | 734.9092 | 0.33383 | 274.2612
3827 | 2026-03-08 12:45 | 4.7047 | 421.7067 | 734.938 | 0.33379 | 274.1093
3828 | 2026-03-08 13:00 | 4.7241 | 421.6275 | 734.2783 | 0.33354 | 274.0579
3829 | 2026-03-08 13:15 | 4.7306 | 421.4799 | 733.8468 | 0.33335 | 273.9619
3830 | 2026-03-08 13:30 | 4.6982 | 421.7282 | 735.1495 | 0.33388 | 274.1234
3831 | 2026-03-08 13:45 | 4.7339 | 421.6114 | 733.989 | 0.33343 | 274.0474
3832 | 2026-03-08 14:00 | 4.7177 | 421.8651 | 734.866 | 0.3338 | 274.2123
3833 | 2026-03-08 14:15 | 4.6982 | 421.4531 | 734.6699 | 0.33365 | 273.9445
3834 | 2026-03-08 14:30 | 4.7177 | 421.15 | 733.6203 | 0.33321 | 273.7475
3835 | 2026-03-08 14:45 | 4.7047 | 421.3014 | 734.2316 | 0.33346 | 273.8459
3836 | 2026-03-08 15:00 | 4.7241 | 421.4008 | 733.8834 | 0.33335 | 273.9105
3837 | 2026-03-08 15:15 | 4.695 | 421.3954 | 734.6571 | 0.33363 | 273.907
3838 | 2026-03-08 15:30 | 4.7306 | 421.6919 | 734.216 | 0.33353 | 274.0997
3839 | 2026-03-08 15:45 | 4.7177 | 421.7644 | 734.6907 | 0.33371 | 274.1469
3840 | 2026-03-08 16:00 | 4.6917 | 421.3055 | 734.5875 | 0.33359 | 273.8486
3841 | 2026-03-08 16:15 | 4.7274 | 421.174 | 733.401 | 0.33313 | 273.7631
3842 | 2026-03-08 16:30 | 4.7339 | 420.9298 | 732.8024 | 0.33287 | 273.6044
3843 | 2026-03-08 16:45 | 4.7015 | 421.0158 | 733.8216 | 0.33326 | 273.6603
3844 | 2026-03-08 17:00 | 4.7112 | 421.1685 | 733.8264 | 0.33329 | 273.7596
3845 | 2026-03-08 17:15 | 4.6755 | 421.1685 | 734.7846 | 0.33364 | 273.7596
3846 | 2026-03-08 17:30 | 4.7274 | 421.3028 | 733.6252 | 0.33324 | 273.8468
3847 | 2026-03-08 17:45 | 4.7047 | 421.3793 | 734.3673 | 0.33353 | 273.8965
3848 | 2026-03-08 18:00 | 4.6885 | 421.0602 | 734.2466 | 0.33342 | 273.6891
3849 | 2026-03-08 18:15 | 4.7306 | 421.4369 | 733.772 | 0.33332 | 273.934
3850 | 2026-03-08 18:30 | 4.7241 | 421.0761 | 733.3181 | 0.33309 | 273.6995
3851 | 2026-03-08 18:45 | 4.7144 | 421.013 | 733.4685 | 0.33313 | 273.6584
3852 | 2026-03-08 19:00 | 4.7047 | 421.0908 | 733.8646 | 0.33329 | 273.709
3853 | 2026-03-08 19:15 | 4.7047 | 421.0425 | 733.7804 | 0.33325 | 273.6776
3854 | 2026-03-08 19:30 | 4.6982 | 421.0962 | 734.0479 | 0.33336 | 273.7125
3855 | 2026-03-08 19:45 | 4.7112 | 420.938 | 733.4246 | 0.3331 | 273.6096
3856 | 2026-03-08 20:00 | 4.7339 | 420.7395 | 732.4711 | 0.33271 | 273.4807
3857 | 2026-03-08 20:15 | 4.695 | 421.0277 | 734.0162 | 0.33333 | 273.668
3858 | 2026-03-08 20:30 | 4.6853 | 420.8819 | 734.0227 | 0.33331 | 273.5732
3859 | 2026-03-08 20:45 | 4.7144 | 421.174 | 733.749 | 0.33326 | 273.7631
3860 | 2026-03-08 21:00 | 4.6885 | 420.7944 | 733.7833 | 0.3332 | 273.5164
3861 | 2026-03-08 21:15 | 4.7144 | 420.6949 | 732.9143 | 0.33287 | 273.4517
3862 | 2026-03-08 21:30 | 4.7015 | 420.4112 | 732.7677 | 0.33276 | 273.2672
3863 | 2026-03-08 21:45 | 4.682 | 420.5399 | 733.5141 | 0.33306 | 273.351
3864 | 2026-03-08 22:00 | 4.708 | 421.0076 | 733.6327 | 0.33319 | 273.6549
3865 | 2026-03-08 22:15 | 4.7501 | 421.1752 | 732.7955 | 0.33291 | 273.7639
3866 | 2026-03-08 22:30 | 4.6917 | 421.2383 | 734.4704 | 0.33354 | 273.8049
3867 | 2026-03-08 22:45 | 4.7015 | 420.97 | 733.7418 | 0.33322 | 273.6305
3868 | 2026-03-08 23:00 | 4.6917 | 420.6699 | 733.4792 | 0.33307 | 273.4354
3869 | 2026-03-08 23:15 | 4.6885 | 421.2921 | 734.651 | 0.33361 | 273.8398
3870 | 2026-03-08 23:30 | 4.6982 | 420.8613 | 733.6384 | 0.33316 | 273.5598
3871 | 2026-03-08 23:45 | 4.6723 | 420.6562 | 733.9778 | 0.33325 | 273.4265
3872 | 2026-03-09 | 4.6917 | 420.4927 | 733.1702 | 0.33292 | 273.3202
3873 | 2026-03-09 00:15 | 4.682 | 421.0196 | 734.3507 | 0.33345 | 273.6627
3874 | 2026-03-09 00:30 | 4.695 | 420.9152 | 733.8199 | 0.33324 | 273.5948
3875 | 2026-03-09 00:45 | 4.682 | 421.1404 | 734.5614 | 0.33355 | 273.7412
3876 | 2026-03-09 01:00 | 4.6561 | 420.702 | 734.4938 | 0.33344 | 273.4563
3877 | 2026-03-09 01:15 | 4.6885 | 420.5476 | 733.3528 | 0.333 | 273.3559
3878 | 2026-03-09 01:30 | 4.6853 | 420.6508 | 733.6198 | 0.33312 | 273.423
3879 | 2026-03-09 01:45 | 4.6658 | 420.5531 | 733.9727 | 0.33323 | 273.3595
3880 | 2026-03-09 02:00 | 4.6917 | 421.037 | 734.1194 | 0.33337 | 273.6741
3881 | 2026-03-09 02:15 | 4.682 | 420.9325 | 734.1989 | 0.33338 | 273.6061
3882 | 2026-03-09 02:30 | 4.6853 | 421.2356 | 734.6396 | 0.3336 | 273.8031
3883 | 2026-03-09 02:45 | 4.6723 | 420.8645 | 734.3412 | 0.33342 | 273.5619
3884 | 2026-03-09 03:00 | 4.682 | 420.8454 | 734.0469 | 0.33331 | 273.5495
3885 | 2026-03-09 03:15 | 4.6528 | 420.9216 | 734.9653 | 0.33366 | 273.5991
3886 | 2026-03-09 03:30 | 4.6366 | 420.4797 | 734.6301 | 0.33345 | 273.3118
3887 | 2026-03-09 03:45 | 4.6853 | 420.6041 | 733.5382 | 0.33308 | 273.3926
3888 | 2026-03-09 04:00 | 4.6723 | 420.7797 | 734.1932 | 0.33335 | 273.5068
3889 | 2026-03-09 04:15 | 4.6755 | 420.7368 | 734.0314 | 0.33328 | 273.4789
3890 | 2026-03-09 04:30 | 4.682 | 420.9124 | 734.1637 | 0.33336 | 273.593
3891 | 2026-03-09 04:45 | 4.682 | 420.8521 | 734.0586 | 0.33331 | 273.5539
3892 | 2026-03-09 05:00 | 4.6658 | 420.8373 | 734.4688 | 0.33346 | 273.5443
3893 | 2026-03-09 05:15 | 4.6593 | 420.4862 | 734.03 | 0.33324 | 273.316
3894 | 2026-03-09 05:30 | 4.6593 | 420.5455 | 734.1334 | 0.33328 | 273.3546
3895 | 2026-03-09 05:45 | 4.6853 | 420.8574 | 733.98 | 0.33329 | 273.5573
3896 | 2026-03-09 06:00 | 4.6982 | 420.8026 | 733.5359 | 0.33311 | 273.5216
3897 | 2026-03-09 06:15 | 4.6723 | 420.3628 | 733.4658 | 0.33301 | 273.2358
3898 | 2026-03-09 06:30 | 4.6853 | 420.1041 | 732.6663 | 0.33267 | 273.0677
3899 | 2026-03-09 06:45 | 4.7015 | 421.0304 | 733.847 | 0.33327 | 273.6697
3900 | 2026-03-09 07:00 | 4.6755 | 421.0706 | 734.6137 | 0.33356 | 273.6959
3901 | 2026-03-09 07:15 | 4.6755 | 420.6389 | 733.8606 | 0.3332 | 273.4153
3902 | 2026-03-09 07:30 | 4.6917 | 421.2263 | 734.4493 | 0.33353 | 273.7971
3903 | 2026-03-09 07:45 | 4.6853 | 420.9004 | 734.0551 | 0.33332 | 273.5853
3904 | 2026-03-09 08:00 | 4.6788 | 420.8923 | 734.2157 | 0.33338 | 273.58
3905 | 2026-03-09 08:15 | 4.6788 | 420.8145 | 734.08 | 0.33331 | 273.5294
3906 | 2026-03-09 08:30 | 4.6528 | 420.6982 | 734.5751 | 0.33347 | 273.4538
3907 | 2026-03-09 08:45 | 4.6755 | 420.8026 | 734.1461 | 0.33334 | 273.5216
3908 | 2026-03-09 09:00 | 4.6528 | 420.8079 | 734.7667 | 0.33356 | 273.5251
3909 | 2026-03-09 09:15 | 4.6593 | 420.4769 | 734.0138 | 0.33323 | 273.31
3910 | 2026-03-09 09:30 | 4.6626 | 420.7302 | 734.3688 | 0.3334 | 273.4746
3911 | 2026-03-09 09:45 | 4.6626 | 420.3024 | 733.6221 | 0.33305 | 273.1966
3912 | 2026-03-09 10:00 | 4.6788 | 420.1315 | 732.8885 | 0.33275 | 273.0854
3913 | 2026-03-09 10:15 | 4.6917 | 420.2759 | 732.7923 | 0.33274 | 273.1793
3914 | 2026-03-09 10:30 | 4.6626 | 420.1378 | 733.3349 | 0.33292 | 273.0896
3915 | 2026-03-09 10:45 | 4.6334 | 420.4459 | 734.6583 | 0.33346 | 273.2898
3916 | 2026-03-09 11:00 | 4.6237 | 420.4834 | 734.9864 | 0.33358 | 273.3142
3917 | 2026-03-09 11:15 | 4.6658 | 420.5627 | 733.9895 | 0.33323 | 273.3658
3918 | 2026-03-09 11:30 | 4.6561 | 420.4227 | 734.0062 | 0.33321 | 273.2747
3919 | 2026-03-09 11:45 | 4.6528 | 420.4378 | 734.1205 | 0.33326 | 273.2846
3920 | 2026-03-09 12:00 | 4.6366 | 420.0667 | 733.9085 | 0.33311 | 273.0433
3921 | 2026-03-09 12:15 | 4.6496 | 420.4807 | 734.2816 | 0.33333 | 273.3124
3922 | 2026-03-09 12:30 | 4.6593 | 420.69 | 734.3858 | 0.3334 | 273.4485
3923 | 2026-03-09 12:45 | 4.6561 | 420.2408 | 733.6887 | 0.33306 | 273.1565
3924 | 2026-03-09 13:00 | 4.6431 | 420.5297 | 734.5422 | 0.33343 | 273.3443
3925 | 2026-03-09 13:15 | 4.6496 | 420.3873 | 734.1185 | 0.33325 | 273.2517
3926 | 2026-03-09 13:30 | 4.6302 | 420.5052 | 734.8491 | 0.33354 | 273.3284
3927 | 2026-03-09 13:45 | 4.6431 | 420.4933 | 734.4786 | 0.3334 | 273.3206
3928 | 2026-03-09 14:00 | 4.6528 | 420.4797 | 734.1936 | 0.33329 | 273.3118
3929 | 2026-03-09 14:15 | 4.6593 | 420.4742 | 734.009 | 0.33323 | 273.3082
3930 | 2026-03-09 14:30 | 4.6334 | 420.1808 | 734.1951 | 0.33324 | 273.1175
3931 | 2026-03-09 14:45 | 4.6464 | 420.4541 | 734.3231 | 0.33334 | 273.2952
3932 | 2026-03-09 15:00 | 4.6366 | 420.1671 | 734.084 | 0.33319 | 273.1086
3933 | 2026-03-09 15:15 | 4.6464 | 420.2138 | 733.9034 | 0.33314 | 273.139
3934 | 2026-03-09 15:30 | 4.6464 | 420.3199 | 734.0887 | 0.33323 | 273.2079
3935 | 2026-03-09 15:45 | 4.6334 | 420.1133 | 734.0771 | 0.33318 | 273.0736
3936 | 2026-03-09 16:00 | 4.6334 | 420.2568 | 734.3278 | 0.3333 | 273.1669
3937 | 2026-03-09 16:15 | 4.6399 | 420.3492 | 734.314 | 0.33331 | 273.2269
3938 | 2026-03-09 16:30 | 4.6237 | 420.2275 | 734.539 | 0.33337 | 273.1479
3939 | 2026-03-09 16:45 | 4.6464 | 420.3069 | 734.066 | 0.33321 | 273.1995
3940 | 2026-03-09 17:00 | 4.6334 | 420.8509 | 735.366 | 0.33379 | 273.5531
3941 | 2026-03-09 17:15 | 4.6204 | 420.7275 | 735.5003 | 0.33382 | 273.4728
3942 | 2026-03-09 17:30 | 4.6399 | 420.8041 | 735.1088 | 0.33369 | 273.5227
3943 | 2026-03-09 17:45 | 4.6334 | 420.4742 | 734.7078 | 0.33348 | 273.3082
3944 | 2026-03-09 18:00 | 4.6431 | 420.8107 | 735.0331 | 0.33366 | 273.5269
3945 | 2026-03-09 18:15 | 4.6204 | 420.5531 | 735.1954 | 0.33367 | 273.3595
3946 | 2026-03-09 18:30 | 4.6464 | 420.7715 | 734.8775 | 0.3336 | 273.5015
3947 | 2026-03-09 18:45 | 4.6366 | 420.6791 | 734.9785 | 0.33362 | 273.4414
3948 | 2026-03-09 19:00 | 4.6496 | 420.616 | 734.5179 | 0.33344 | 273.4004
3949 | 2026-03-09 19:15 | 4.6593 | 421.0158 | 734.9545 | 0.33367 | 273.6603
3950 | 2026-03-09 19:30 | 4.6593 | 421.068 | 735.0455 | 0.33371 | 273.6942
3951 | 2026-03-09 19:45 | 4.682 | 420.6839 | 733.7652 | 0.33318 | 273.4445
3952 | 2026-03-09 20:00 | 4.6658 | 420.8521 | 734.4946 | 0.33347 | 273.5539
3953 | 2026-03-09 20:15 | 4.6237 | 420.5998 | 735.1898 | 0.33368 | 273.3898
3954 | 2026-03-09 20:30 | 4.6172 | 420.3591 | 734.9435 | 0.33354 | 273.2334
3955 | 2026-03-09 20:45 | 4.6561 | 420.9755 | 734.9713 | 0.33367 | 273.6341
3956 | 2026-03-09 21:00 | 4.6658 | 420.7341 | 734.2885 | 0.33338 | 273.4771
3957 | 2026-03-09 21:15 | 4.6366 | 420.5476 | 734.7488 | 0.33351 | 273.3559
3958 | 2026-03-09 21:30 | 4.6269 | 420.2622 | 734.5125 | 0.33337 | 273.1704
3959 | 2026-03-09 21:45 | 4.6139 | 420.6041 | 735.46 | 0.33378 | 273.3926
3960 | 2026-03-09 22:00 | 4.6528 | 420.9836 | 735.0734 | 0.33371 | 273.6393
3961 | 2026-03-09 22:15 | 4.6107 | 420.6242 | 735.5826 | 0.33383 | 273.4057
3962 | 2026-03-09 22:30 | 4.6431 | 420.5465 | 734.5716 | 0.33344 | 273.3552
3963 | 2026-03-09 22:45 | 4.6399 | 420.3883 | 734.3824 | 0.33335 | 273.2524
3964 | 2026-03-09 23:00 | 4.6302 | 420.0667 | 734.0828 | 0.33318 | 273.0433
3965 | 2026-03-09 23:15 | 4.6107 | 420.4937 | 735.3545 | 0.33372 | 273.3209
3966 | 2026-03-09 23:30 | 4.6399 | 420.352 | 734.3189 | 0.33332 | 273.2288
3967 | 2026-03-09 23:45 | 4.6366 | 420.7112 | 735.0347 | 0.33364 | 273.4623
3968 | 2026-03-10 | 4.6172 | 420.1873 | 734.6432 | 0.3334 | 273.1217
3969 | 2026-03-10 00:15 | 4.6302 | 420.7542 | 735.2842 | 0.33374 | 273.4902
3970 | 2026-03-10 00:30 | 4.6172 | 420.9527 | 735.9814 | 0.33403 | 273.6192
3971 | 2026-03-10 00:45 | 4.6172 | 420.4123 | 735.0366 | 0.33359 | 273.268
3972 | 2026-03-10 01:00 | 4.6042 | 420.1726 | 734.9684 | 0.33352 | 273.1122
3973 | 2026-03-10 01:15 | 4.6366 | 420.3883 | 734.4705 | 0.33338 | 273.2524
3974 | 2026-03-10 01:30 | 4.6269 | 420.1205 | 734.2648 | 0.33325 | 273.0783
3975 | 2026-03-10 01:45 | 4.6431 | 420.1279 | 733.8405 | 0.3331 | 273.0831
3976 | 2026-03-10 02:00 | 4.6204 | 419.9917 | 734.2141 | 0.33321 | 272.9946
3977 | 2026-03-10 02:15 | 4.6237 | 419.9351 | 734.028 | 0.33313 | 272.9578
3978 | 2026-03-10 02:30 | 4.6042 | 419.8884 | 734.4713 | 0.33328 | 272.9275
3979 | 2026-03-10 02:45 | 4.6075 | 419.8199 | 734.2634 | 0.33319 | 272.8829
3980 | 2026-03-10 03:00 | 4.6172 | 419.8766 | 734.1001 | 0.33315 | 272.9198
3981 | 2026-03-10 03:15 | 4.6204 | 420.0466 | 734.3099 | 0.33325 | 273.0303
3982 | 2026-03-10 03:30 | 4.6139 | 419.9305 | 734.2823 | 0.33322 | 272.9548
3983 | 2026-03-10 03:45 | 4.6172 | 419.7532 | 733.8843 | 0.33304 | 272.8396
3984 | 2026-03-10 04:00 | 4.6464 | 420.3052 | 734.063 | 0.33321 | 273.1984
3985 | 2026-03-10 04:15 | 4.6269 | 420.8521 | 735.5435 | 0.33386 | 273.5539
3986 | 2026-03-10 04:30 | 4.601 | 420.2047 | 735.1118 | 0.33358 | 273.133
3987 | 2026-03-10 04:45 | 4.601 | 419.9058 | 734.589 | 0.33333 | 272.9388
3988 | 2026-03-10 05:00 | 4.6431 | 420.5764 | 734.6239 | 0.33347 | 273.3747
3989 | 2026-03-10 05:15 | 4.6139 | 420.7634 | 735.7387 | 0.33391 | 273.4962
3990 | 2026-03-10 05:30 | 4.6204 | 420.1297 | 734.4553 | 0.33332 | 273.0843
3991 | 2026-03-10 05:45 | 4.5945 | 420.0118 | 734.9491 | 0.33348 | 273.0077
3992 | 2026-03-10 06:00 | 4.6042 | 420.0428 | 734.7414 | 0.33341 | 273.0278
3993 | 2026-03-10 06:15 | 4.5912 | 419.9314 | 734.8965 | 0.33345 | 272.9554
3994 | 2026-03-10 06:30 | 4.5783 | 419.9862 | 735.343 | 0.33362 | 272.991
3995 | 2026-03-10 06:45 | 4.6139 | 419.9917 | 734.3893 | 0.33327 | 272.9946
3996 | 2026-03-10 07:00 | 4.5945 | 420.0867 | 735.0801 | 0.33354 | 273.0564
3997 | 2026-03-10 07:15 | 4.5718 | 420.2265 | 735.9396 | 0.33388 | 273.1472
3998 | 2026-03-10 07:30 | 4.588 | 420.1982 | 735.4509 | 0.3337 | 273.1288
3999 | 2026-03-10 07:45 | 4.6139 | 420.345 | 735.0071 | 0.33356 | 273.2242
4000 | 2026-03-10 08:00 | 4.6237 | 420.7313 | 735.4197 | 0.33379 | 273.4753
4001 | 2026-03-10 08:15 | 4.6302 | 420.8347 | 735.4249 | 0.33381 | 273.5425
4002 | 2026-03-10 08:30 | 4.6075 | 420.2786 | 735.0656 | 0.33357 | 273.1811
4003 | 2026-03-10 08:45 | 4.6107 | 420.1105 | 734.6844 | 0.3334 | 273.0718
4004 | 2026-03-10 09:00 | 4.5912 | 420.1754 | 735.3235 | 0.33365 | 273.114
4005 | 2026-03-10 09:15 | 4.6139 | 420.179 | 734.7169 | 0.33343 | 273.1164
4006 | 2026-03-10 09:30 | 4.5945 | 420.3134 | 735.4767 | 0.33373 | 273.2037
4007 | 2026-03-10 09:45 | 4.6075 | 420.4579 | 735.3792 | 0.33372 | 273.2976
4008 | 2026-03-10 10:00 | 4.6075 | 420.5694 | 735.5742 | 0.33381 | 273.3701
4009 | 2026-03-10 10:15 | 4.5848 | 420.5264 | 736.1129 | 0.334 | 273.3422
4010 | 2026-03-10 10:30 | 4.6075 | 420.5155 | 735.48 | 0.33377 | 273.3351
4011 | 2026-03-10 10:45 | 4.5848 | 420.5318 | 736.1223 | 0.33401 | 273.3457
4012 | 2026-03-10 11:00 | 4.6042 | 420.3178 | 735.2224 | 0.33364 | 273.2066
4013 | 2026-03-10 11:15 | 4.588 | 420.2156 | 735.4813 | 0.33371 | 273.1401
4014 | 2026-03-10 11:30 | 4.601 | 420.2629 | 735.2137 | 0.33362 | 273.1709
4015 | 2026-03-10 11:45 | 4.5912 | 420.3178 | 735.5729 | 0.33377 | 273.2066
4016 | 2026-03-10 12:00 | 4.5912 | 420.1497 | 735.2787 | 0.33363 | 273.0973
4017 | 2026-03-10 12:15 | 4.6075 | 420.6242 | 735.67 | 0.33386 | 273.4057
4018 | 2026-03-10 12:30 | 4.5848 | 420.3253 | 735.7608 | 0.33384 | 273.2114
4019 | 2026-03-10 12:45 | 4.5912 | 420.0528 | 735.1091 | 0.33355 | 273.0343
4020 | 2026-03-10 13:00 | 4.5945 | 420.1324 | 735.1602 | 0.33358 | 273.0861
4021 | 2026-03-10 13:15 | 4.6107 | 420.2302 | 734.8937 | 0.3335 | 273.1496
4022 | 2026-03-10 13:30 | 4.5945 | 420.659 | 736.0816 | 0.33401 | 273.4283
4023 | 2026-03-10 13:45 | 4.6172 | 420.6617 | 735.4727 | 0.33379 | 273.4301
4024 | 2026-03-10 14:00 | 4.6075 | 420.1962 | 734.9214 | 0.33351 | 273.1275
4025 | 2026-03-10 14:15 | 4.588 | 420.0428 | 735.179 | 0.33357 | 273.0278
4026 | 2026-03-10 14:30 | 4.6075 | 420.0466 | 734.6598 | 0.33338 | 273.0303
4027 | 2026-03-10 14:45 | 5.6164 | 5.2569 | 8.8657 | 0.0050963 | 3.417
4028 | 2026-03-10 15:00 | 4.3833 | 406.6883 | 717.2008 | 0.32451 | 264.3474
4029 | 2026-03-10 15:15 | 4.682 | 409.4395 | 714.1525 | 0.32393 | 266.1357
4030 | 2026-03-10 15:30 | 4.695 | 411.2041 | 716.8898 | 0.32525 | 267.2827
4031 | 2026-03-10 15:45 | 4.7144 | 413.9164 | 721.1051 | 0.3273 | 269.0456
4032 | 2026-03-10 16:00 | 4.6917 | 415.5589 | 724.5677 | 0.32887 | 270.1133
4033 | 2026-03-10 16:15 | 4.7015 | 416.0341 | 725.1387 | 0.32916 | 270.4222
4034 | 2026-03-10 16:30 | 4.695 | 416.0571 | 725.3503 | 0.32924 | 270.4371
4035 | 2026-03-10 16:45 | 4.7177 | 416.5123 | 725.5417 | 0.3294 | 270.733
4036 | 2026-03-10 17:00 | 4.7241 | 416.3262 | 725.0459 | 0.32918 | 270.612
4037 | 2026-03-10 17:15 | 4.7047 | 415.9397 | 724.8874 | 0.32905 | 270.3608
4038 | 2026-03-10 17:30 | 4.7209 | 415.8967 | 724.3828 | 0.32886 | 270.3328
4039 | 2026-03-10 17:45 | 4.7501 | 416.1859 | 724.1147 | 0.32882 | 270.5208
4040 | 2026-03-10 18:00 | 4.7371 | 415.7794 | 723.7504 | 0.32861 | 270.2566
4041 | 2026-03-10 18:15 | 4.6853 | 416.2175 | 725.8879 | 0.32947 | 270.5414
4042 | 2026-03-10 18:30 | 4.7241 | 416.8448 | 725.9491 | 0.32961 | 270.9491
4043 | 2026-03-10 18:45 | 4.695 | 416.3146 | 725.7993 | 0.32946 | 270.6045
4044 | 2026-03-10 19:00 | 4.7144 | 417.5759 | 727.4806 | 0.3303 | 271.4243
4045 | 2026-03-10 19:15 | 4.7306 | 417.9606 | 727.7192 | 0.33046 | 271.6743
4046 | 2026-03-10 19:30 | 4.7112 | 418.3013 | 728.8306 | 0.33093 | 271.8958
4047 | 2026-03-10 19:45 | 4.7371 | 418.8533 | 729.1011 | 0.33113 | 272.2546
4048 | 2026-03-10 20:00 | 4.7436 | 419.2761 | 729.6644 | 0.33142 | 272.5294
4049 | 2026-03-10 20:15 | 4.7371 | 419.5228 | 730.2666 | 0.33168 | 272.6898
4050 | 2026-03-10 20:30 | 4.7306 | 420.0321 | 731.326 | 0.33216 | 273.0208
4051 | 2026-03-10 20:45 | 4.7177 | 419.9003 | 731.4435 | 0.33218 | 272.9352
4052 | 2026-03-10 21:00 | 4.7468 | 420.0867 | 730.988 | 0.33205 | 273.0564
4053 | 2026-03-10 21:15 | 4.7209 | 420.298 | 732.0488 | 0.33248 | 273.1937
4054 | 2026-03-10 21:30 | 4.7468 | 420.3758 | 731.491 | 0.33229 | 273.2443
4055 | 2026-03-10 21:45 | 4.7436 | 420.6612 | 732.0751 | 0.33255 | 273.4298
4056 | 2026-03-10 22:00 | 4.7565 | 421.061 | 732.4237 | 0.33276 | 273.6897
4057 | 2026-03-10 22:15 | 4.7339 | 420.7042 | 732.4097 | 0.33268 | 273.4577
4058 | 2026-03-10 22:30 | 4.7403 | 420.6063 | 732.066 | 0.33254 | 273.3941
4059 | 2026-03-10 22:45 | 4.7339 | 420.8385 | 732.6434 | 0.3328 | 273.545
4060 | 2026-03-10 23:00 | 4.7403 | 420.9055 | 732.5867 | 0.33279 | 273.5885
4061 | 2026-03-10 23:15 | 4.7371 | 420.7727 | 732.4423 | 0.33271 | 273.5023
4062 | 2026-03-10 23:30 | 4.7274 | 421.0998 | 733.2717 | 0.33307 | 273.7148
4063 | 2026-03-10 23:45 | 4.7274 | 421.2825 | 733.5898 | 0.33322 | 273.8336
4064 | 2026-03-11 | 4.7339 | 421.3697 | 733.5682 | 0.33323 | 273.8903
4065 | 2026-03-11 00:15 | 4.7241 | 421.5376 | 734.1218 | 0.33347 | 273.9995
4066 | 2026-03-11 00:30 | 4.7274 | 420.9228 | 732.9636 | 0.33293 | 273.5998
4067 | 2026-03-11 00:45 | 4.7274 | 421.4355 | 733.8563 | 0.33335 | 273.933
4068 | 2026-03-11 01:00 | 4.7177 | 421.394 | 734.0453 | 0.33341 | 273.9061
4069 | 2026-03-11 01:15 | 4.7274 | 421.2182 | 733.478 | 0.33317 | 273.7918
4070 | 2026-03-11 01:30 | 4.7177 | 421.5013 | 734.2324 | 0.3335 | 273.9759
4071 | 2026-03-11 01:45 | 4.7144 | 421.3026 | 733.9731 | 0.33337 | 273.8467
4072 | 2026-03-11 02:00 | 4.7371 | 421.6758 | 734.0143 | 0.33345 | 274.0892
4073 | 2026-03-11 02:15 | 4.7403 | 421.3886 | 733.4276 | 0.33318 | 273.9026
4074 | 2026-03-11 02:30 | 4.7209 | 421.5148 | 734.1681 | 0.33348 | 273.9846
4075 | 2026-03-11 02:45 | 4.7339 | 421.9176 | 734.522 | 0.33368 | 274.2464
4076 | 2026-03-11 03:00 | 4.7468 | 422.1971 | 734.6602 | 0.33378 | 274.4281
4077 | 2026-03-11 03:15 | 4.7565 | 421.7886 | 733.6893 | 0.33335 | 274.1626
4078 | 2026-03-11 03:30 | 4.763 | 422.4294 | 734.6304 | 0.33382 | 274.5791
4079 | 2026-03-11 03:45 | 4.7501 | 422.2481 | 734.6621 | 0.33379 | 274.4612
4080 | 2026-03-11 04:00 | 4.7662 | 422.3191 | 734.3517 | 0.33369 | 274.5074
4081 | 2026-03-11 04:15 | 4.7695 | 422.3217 | 734.2696 | 0.33366 | 274.5091
4082 | 2026-03-11 04:30 | 4.7565 | 421.8436 | 733.785 | 0.3334 | 274.1983
4083 | 2026-03-11 04:45 | 4.7468 | 422.0048 | 734.3257 | 0.33363 | 274.3031
4084 | 2026-03-11 05:00 | 4.7533 | 422.3622 | 734.7746 | 0.33386 | 274.5354
4085 | 2026-03-11 05:15 | 4.7436 | 422.1284 | 734.6283 | 0.33376 | 274.3834
4086 | 2026-03-11 05:30 | 4.7274 | 421.8342 | 734.5507 | 0.33368 | 274.1922
4087 | 2026-03-11 05:45 | 4.7727 | 422.4184 | 734.3509 | 0.33371 | 274.572
4088 | 2026-03-11 06:00 | 4.7921 | 422.4989 | 733.9708 | 0.33359 | 274.6243
4089 | 2026-03-11 06:15 | 4.7856 | 422.8485 | 734.7515 | 0.33394 | 274.8515
4090 | 2026-03-11 06:30 | 4.7241 | 421.8692 | 734.6993 | 0.33374 | 274.215
4091 | 2026-03-11 06:45 | 4.7371 | 421.7711 | 734.1802 | 0.33353 | 274.1512
4092 | 2026-03-11 07:00 | 4.7274 | 422.0182 | 734.8711 | 0.33383 | 274.3119
4093 | 2026-03-11 07:15 | 4.7209 | 421.8477 | 734.7479 | 0.33375 | 274.201
4094 | 2026-03-11 07:30 | 4.7306 | 422.2252 | 735.1445 | 0.33397 | 274.4464
4095 | 2026-03-11 07:45 | 4.7371 | 422.0021 | 734.5823 | 0.33372 | 274.3014
4096 | 2026-03-11 08:00 | 4.7436 | 422.2868 | 734.9041 | 0.33389 | 274.4864
4097 | 2026-03-11 08:15 | 4.7209 | 421.9927 | 735.0005 | 0.33387 | 274.2953
4098 | 2026-03-11 08:30 | 4.7177 | 421.8558 | 734.8499 | 0.33379 | 274.2063
4099 | 2026-03-11 08:45 | 4.7274 | 421.9121 | 734.6863 | 0.33374 | 274.2429
4100 | 2026-03-11 09:00 | 4.7403 | 421.7632 | 734.0795 | 0.33349 | 274.146
4101 | 2026-03-11 09:15 | 4.7274 | 422.0827 | 734.9834 | 0.33388 | 274.3538
4102 | 2026-03-11 09:30 | 4.7112 | 422.1633 | 735.5595 | 0.33411 | 274.4061
4103 | 2026-03-11 09:45 | 4.7015 | 422.1903 | 735.8687 | 0.33422 | 274.4237
4104 | 2026-03-11 10:00 | 4.7112 | 421.9578 | 735.2014 | 0.33394 | 274.2725
4105 | 2026-03-11 10:15 | 4.7241 | 421.8745 | 734.7085 | 0.33374 | 274.2184
4106 | 2026-03-11 10:30 | 4.7339 | 422.2158 | 735.0411 | 0.33393 | 274.4402
4107 | 2026-03-11 10:45 | 4.7274 | 422.221 | 735.2242 | 0.33399 | 274.4437
4108 | 2026-03-11 11:00 | 4.7436 | 422.4815 | 735.2429 | 0.33405 | 274.613
4109 | 2026-03-11 11:15 | 4.7306 | 422.4682 | 735.5676 | 0.33417 | 274.6043
4110 | 2026-03-11 11:30 | 4.7144 | 422.3017 | 735.7135 | 0.33419 | 274.4961
4111 | 2026-03-11 11:45 | 4.708 | 422.3044 | 735.8924 | 0.33425 | 274.4978
4112 | 2026-03-11 12:00 | 4.7436 | 422.4586 | 735.2031 | 0.33403 | 274.5981
4113 | 2026-03-11 12:15 | 4.7436 | 422.9588 | 736.0735 | 0.33444 | 274.9232
4114 | 2026-03-11 12:30 | 4.7371 | 422.4412 | 735.3467 | 0.33408 | 274.5868
4115 | 2026-03-11 12:45 | 4.708 | 422.1942 | 735.7004 | 0.33416 | 274.4262
4116 | 2026-03-11 13:00 | 4.6917 | 422.1861 | 736.1229 | 0.33432 | 274.421
4117 | 2026-03-11 13:15 | 4.7047 | 422.1485 | 735.7079 | 0.33416 | 274.3965
4118 | 2026-03-11 13:30 | 4.7144 | 422.3217 | 735.7485 | 0.33421 | 274.5091
4119 | 2026-03-11 13:45 | 4.7306 | 422.4184 | 735.4808 | 0.33413 | 274.572
4120 | 2026-03-11 14:00 | 4.7241 | 422.3272 | 735.4968 | 0.33411 | 274.5127
4121 | 2026-03-11 14:15 | 4.7695 | 423.0772 | 735.5831 | 0.33429 | 275.0002
4122 | 2026-03-11 14:30 | 4.6917 | 422.2169 | 736.1766 | 0.33434 | 274.441
4123 | 2026-03-11 14:45 | 4.7274 | 422.1915 | 735.1727 | 0.33397 | 274.4244
4124 | 2026-03-11 15:00 | 4.7209 | 422.4724 | 735.836 | 0.33426 | 274.607
4125 | 2026-03-11 15:15 | 4.7177 | 422.3675 | 735.7411 | 0.33421 | 274.5388
4126 | 2026-03-11 15:30 | 4.7241 | 422.4937 | 735.7868 | 0.33425 | 274.6209
4127 | 2026-03-11 15:45 | 4.7112 | 422.4682 | 736.0908 | 0.33436 | 274.6043
4128 | 2026-03-11 16:00 | 4.7144 | 422.5138 | 736.0831 | 0.33436 | 274.634
4129 | 2026-03-11 16:15 | 4.7274 | 422.8808 | 736.373 | 0.33454 | 274.8725
4130 | 2026-03-11 16:30 | 4.7306 | 422.6496 | 735.8834 | 0.33432 | 274.7222
4131 | 2026-03-11 16:45 | 4.7112 | 422.8432 | 736.7441 | 0.33467 | 274.8481
4132 | 2026-03-11 17:00 | 4.708 | 422.5111 | 736.2527 | 0.33442 | 274.6322
4133 | 2026-03-11 17:15 | 4.7177 | 422.3217 | 735.6615 | 0.33417 | 274.5091
4134 | 2026-03-11 17:30 | 4.708 | 422.6268 | 736.4542 | 0.33452 | 274.7074
4135 | 2026-03-11 17:45 | 4.7047 | 422.605 | 736.5036 | 0.33453 | 274.6933
4136 | 2026-03-11 18:00 | 4.7144 | 422.5085 | 736.074 | 0.33436 | 274.6306
4137 | 2026-03-11 18:15 | 4.6885 | 422.0706 | 736.0087 | 0.33425 | 274.3459
4138 | 2026-03-11 18:30 | 4.6917 | 422.1713 | 736.0971 | 0.3343 | 274.4113
4139 | 2026-03-11 18:45 | 4.7274 | 422.4146 | 735.5613 | 0.33415 | 274.5695
4140 | 2026-03-11 19:00 | 4.708 | 422.2922 | 735.8712 | 0.33424 | 274.4899
4141 | 2026-03-11 19:15 | 4.7403 | 422.7302 | 735.7627 | 0.33429 | 274.7746
4142 | 2026-03-11 19:30 | 4.7144 | 422.0786 | 735.325 | 0.33401 | 274.3511
4143 | 2026-03-11 19:45 | 4.7274 | 422.5583 | 735.8115 | 0.33427 | 274.6629
4144 | 2026-03-11 20:00 | 4.7501 | 422.9317 | 735.8516 | 0.33436 | 274.9056
4145 | 2026-03-11 20:15 | 4.7112 | 423.0824 | 737.1609 | 0.33486 | 275.0035
4146 | 2026-03-11 20:30 | 4.7047 | 422.6926 | 736.6561 | 0.33461 | 274.7502
4147 | 2026-03-11 20:45 | 4.6982 | 422.788 | 736.9968 | 0.33475 | 274.8122
4148 | 2026-03-11 21:00 | 4.7209 | 422.4359 | 735.7723 | 0.33423 | 274.5833
4149 | 2026-03-11 21:15 | 4.6917 | 422.4804 | 736.636 | 0.33456 | 274.6122
4150 | 2026-03-11 21:30 | 4.708 | 422.3432 | 735.96 | 0.33429 | 274.523
4151 | 2026-03-11 21:45 | 4.6982 | 422.2344 | 736.0319 | 0.33429 | 274.4524
4152 | 2026-03-11 22:00 | 4.7047 | 422.7302 | 736.7217 | 0.33464 | 274.7746
4153 | 2026-03-11 22:15 | 4.682 | 422.0383 | 736.1276 | 0.33429 | 274.3249
4154 | 2026-03-11 22:30 | 4.6626 | 422.0477 | 736.6686 | 0.33449 | 274.331
4155 | 2026-03-11 22:45 | 4.6755 | 422.0733 | 736.3631 | 0.33438 | 274.3476
4156 | 2026-03-11 23:00 | 4.7015 | 421.8087 | 735.2036 | 0.33391 | 274.1757
4157 | 2026-03-11 23:15 | 4.7015 | 422.631 | 736.6368 | 0.33459 | 274.7101
4158 | 2026-03-11 23:30 | 4.7015 | 422.4656 | 736.3485 | 0.33445 | 274.6026
4159 | 2026-03-11 23:45 | 4.682 | 422.4279 | 736.8071 | 0.33461 | 274.5781
4160 | 2026-03-12 | 4.7209 | 422.7826 | 736.3763 | 0.33452 | 274.8087
4161 | 2026-03-12 00:15 | 4.7144 | 422.3432 | 735.7858 | 0.33422 | 274.523
4162 | 2026-03-12 00:30 | 4.6885 | 422.8055 | 737.2902 | 0.33486 | 274.8236
4163 | 2026-03-12 00:45 | 4.7177 | 422.5918 | 736.1319 | 0.3344 | 274.6847
4164 | 2026-03-12 01:00 | 4.6853 | 422.5689 | 736.9649 | 0.33469 | 274.6698
4165 | 2026-03-12 01:15 | 4.7144 | 422.6522 | 736.3242 | 0.33448 | 274.7239
4166 | 2026-03-12 01:30 | 4.708 | 422.7205 | 736.6176 | 0.3346 | 274.7683
4167 | 2026-03-12 01:45 | 4.7371 | 423.0649 | 736.4323 | 0.33459 | 274.9922
4168 | 2026-03-12 02:00 | 4.7209 | 422.7073 | 736.2452 | 0.33446 | 274.7598
4169 | 2026-03-12 02:15 | 4.7144 | 423.0692 | 737.0507 | 0.33482 | 274.995
4170 | 2026-03-12 02:30 | 4.7274 | 423.0579 | 736.6815 | 0.33468 | 274.9876
4171 | 2026-03-12 02:45 | 4.695 | 422.5838 | 736.729 | 0.33461 | 274.6795
4172 | 2026-03-12 03:00 | 4.7112 | 422.8702 | 736.7912 | 0.33469 | 274.8656
4173 | 2026-03-12 03:15 | 4.7144 | 422.5986 | 736.2309 | 0.33443 | 274.6891
4174 | 2026-03-12 03:30 | 4.6917 | 422.4359 | 736.5583 | 0.33452 | 274.5833
4175 | 2026-03-12 03:45 | 4.7144 | 422.6294 | 736.2845 | 0.33446 | 274.7091
4176 | 2026-03-12 04:00 | 4.6982 | 422.7721 | 736.9692 | 0.33473 | 274.8018
4177 | 2026-03-12 04:15 | 4.7177 | 422.7127 | 736.3425 | 0.33449 | 274.7632
4178 | 2026-03-12 04:30 | 4.6885 | 422.4586 | 736.6853 | 0.33457 | 274.5981
4179 | 2026-03-12 04:45 | 4.695 | 422.9387 | 737.3477 | 0.3349 | 274.9101
4180 | 2026-03-12 05:00 | 4.6691 | 422.5409 | 737.3536 | 0.33483 | 274.6516
4181 | 2026-03-12 05:15 | 4.6853 | 422.4146 | 736.6958 | 0.33457 | 274.5695
4182 | 2026-03-12 05:30 | 4.6885 | 422.64 | 737.0016 | 0.33472 | 274.716
4183 | 2026-03-12 05:45 | 4.7144 | 422.7169 | 736.4369 | 0.33453 | 274.766
4184 | 2026-03-12 06:00 | 4.682 | 422.4507 | 736.8469 | 0.33463 | 274.593
4185 | 2026-03-12 06:15 | 4.7144 | 422.6119 | 736.254 | 0.33444 | 274.6977
4186 | 2026-03-12 06:30 | 4.6917 | 422.7423 | 737.0927 | 0.33477 | 274.7825
4187 | 2026-03-12 06:45 | 4.708 | 422.6899 | 736.5642 | 0.33457 | 274.7484
4188 | 2026-03-12 07:00 | 4.6917 | 422.3217 | 736.3594 | 0.33443 | 274.5091
4189 | 2026-03-12 07:15 | 4.6853 | 422.6347 | 737.0796 | 0.33475 | 274.7125
4190 | 2026-03-12 07:30 | 4.6853 | 422.5716 | 736.9696 | 0.3347 | 274.6715
4191 | 2026-03-12 07:45 | 4.7112 | 422.8808 | 736.8097 | 0.3347 | 274.8725
4192 | 2026-03-12 08:00 | 4.6561 | 422.6469 | 737.8893 | 0.33505 | 274.7205
4193 | 2026-03-12 08:15 | 4.6658 | 422.4778 | 737.3318 | 0.33481 | 274.6105
4194 | 2026-03-12 08:30 | 4.6885 | 422.6443 | 737.009 | 0.33473 | 274.7188
4195 | 2026-03-12 08:45 | 4.6885 | 422.9694 | 737.5759 | 0.33499 | 274.9301
4196 | 2026-03-12 09:00 | 4.682 | 422.7021 | 737.2853 | 0.33484 | 274.7563
4197 | 2026-03-12 09:15 | 4.682 | 422.6198 | 737.1419 | 0.33477 | 274.7029
4198 | 2026-03-12 09:30 | 4.6788 | 422.5005 | 737.0211 | 0.3347 | 274.6253
4199 | 2026-03-12 09:45 | 4.6853 | 422.5636 | 736.9556 | 0.33469 | 274.6663
4200 | 2026-03-12 10:00 | 4.7112 | 422.9763 | 736.9761 | 0.33478 | 274.9346
4201 | 2026-03-12 10:15 | 4.6982 | 422.9588 | 737.2947 | 0.33489 | 274.9232
4202 | 2026-03-12 10:30 | 4.6691 | 422.7556 | 737.7283 | 0.33501 | 274.7911
4203 | 2026-03-12 10:45 | 4.6528 | 422.5154 | 737.748 | 0.33497 | 274.635
4204 | 2026-03-12 11:00 | 4.6755 | 422.8187 | 737.6636 | 0.335 | 274.8322
4205 | 2026-03-12 11:15 | 4.6496 | 422.4157 | 737.6608 | 0.33492 | 274.5702
4206 | 2026-03-12 11:30 | 4.6853 | 422.7986 | 737.3655 | 0.33488 | 274.8191
4207 | 2026-03-12 11:45 | 4.6917 | 422.7285 | 737.0687 | 0.33476 | 274.7736
4208 | 2026-03-12 12:00 | 4.708 | 423.1132 | 737.3019 | 0.33492 | 275.0236
4209 | 2026-03-12 12:15 | 4.7339 | 423.2972 | 736.9239 | 0.33482 | 275.1432
4210 | 2026-03-12 12:30 | 4.7047 | 423.3831 | 737.8596 | 0.33517 | 275.199
4211 | 2026-03-12 12:45 | 4.6917 | 423.1438 | 737.7928 | 0.3351 | 275.0435
4212 | 2026-03-12 13:00 | 4.6755 | 422.9248 | 737.8486 | 0.33508 | 274.9011
4213 | 2026-03-12 13:15 | 4.6885 | 423.2648 | 738.0911 | 0.33524 | 275.1221
4214 | 2026-03-12 13:30 | 4.6853 | 422.8915 | 737.5275 | 0.33496 | 274.8795
4215 | 2026-03-12 13:45 | 4.6788 | 423.121 | 738.1035 | 0.33521 | 275.0287
4216 | 2026-03-12 14:00 | 4.6917 | 423.1885 | 737.8707 | 0.33514 | 275.0725
4217 | 2026-03-12 14:15 | 4.6788 | 422.9879 | 737.8713 | 0.3351 | 274.9421
4218 | 2026-03-12 14:30 | 4.6561 | 422.7863 | 738.1328 | 0.33516 | 274.8111
4219 | 2026-03-12 14:45 | 4.6755 | 422.7583 | 737.5582 | 0.33495 | 274.7929
4220 | 2026-03-12 15:00 | 4.6723 | 422.8575 | 737.8186 | 0.33506 | 274.8573
4221 | 2026-03-12 15:15 | 4.708 | 423.1991 | 737.4515 | 0.33499 | 275.0794
4222 | 2026-03-12 15:30 | 4.695 | 423.0405 | 737.5251 | 0.33499 | 274.9763
4223 | 2026-03-12 15:45 | 4.695 | 423.2447 | 737.8812 | 0.33516 | 275.109
4224 | 2026-03-12 16:00 | 4.6464 | 422.7259 | 738.2908 | 0.33521 | 274.7718
4225 | 2026-03-12 16:15 | 4.6755 | 422.8213 | 737.6681 | 0.335 | 274.8339
4226 | 2026-03-12 16:30 | 4.6626 | 422.6936 | 737.7958 | 0.33502 | 274.7508
4227 | 2026-03-12 16:45 | 4.6561 | 422.6533 | 737.9005 | 0.33505 | 274.7246
4228 | 2026-03-12 17:00 | 4.6528 | 422.4492 | 737.6324 | 0.33492 | 274.5919
4229 | 2026-03-12 17:15 | 4.6658 | 422.683 | 737.6899 | 0.33498 | 274.7439
4230 | 2026-03-12 17:30 | 4.6788 | 422.8109 | 737.5624 | 0.33496 | 274.8271
4231 | 2026-03-12 17:45 | 4.6917 | 422.7513 | 737.1084 | 0.33478 | 274.7883
4232 | 2026-03-12 18:00 | 4.6885 | 422.7084 | 737.1209 | 0.33478 | 274.7605
4233 | 2026-03-12 18:15 | 4.6593 | 422.5176 | 737.5762 | 0.33491 | 274.6364
4234 | 2026-03-12 18:30 | 4.6853 | 422.8494 | 737.4541 | 0.33493 | 274.8521
4235 | 2026-03-12 18:45 | 4.6691 | 422.4302 | 737.1605 | 0.33474 | 274.5796
4236 | 2026-03-12 19:00 | 4.6788 | 422.4894 | 737.0018 | 0.33469 | 274.6181
4237 | 2026-03-12 19:15 | 4.6561 | 422.2128 | 737.1315 | 0.33469 | 274.4383
4238 | 2026-03-12 19:30 | 4.682 | 422.4853 | 736.9072 | 0.33466 | 274.6154
4239 | 2026-03-12 19:45 | 4.6853 | 422.6612 | 737.1259 | 0.33477 | 274.7298
4240 | 2026-03-12 20:00 | 4.6982 | 422.7874 | 736.9958 | 0.33475 | 274.8118
4241 | 2026-03-12 20:15 | 4.6788 | 422.1805 | 736.4629 | 0.33444 | 274.4173
4242 | 2026-03-12 20:30 | 4.6431 | 422.3766 | 737.7682 | 0.33495 | 274.5447
4243 | 2026-03-12 20:45 | 4.6788 | 422.6113 | 737.2144 | 0.33479 | 274.6974
4244 | 2026-03-12 21:00 | 4.6853 | 422.6304 | 737.0722 | 0.33475 | 274.7098
4245 | 2026-03-12 21:15 | 4.7047 | 422.7742 | 736.7984 | 0.33467 | 274.8032
4246 | 2026-03-12 21:30 | 4.6917 | 422.8092 | 737.2093 | 0.33483 | 274.826
4247 | 2026-03-12 21:45 | 4.7015 | 422.9099 | 737.123 | 0.33482 | 274.8914
4248 | 2026-03-12 22:00 | 4.6885 | 422.4815 | 736.7252 | 0.33459 | 274.613
4249 | 2026-03-12 22:15 | 4.6723 | 422.5043 | 737.2025 | 0.33477 | 274.6278
4250 | 2026-03-12 22:30 | 4.6626 | 422.3056 | 737.1186 | 0.3347 | 274.4986
4251 | 2026-03-12 22:45 | 4.6593 | 422.3162 | 737.2245 | 0.33474 | 274.5055
4252 | 2026-03-12 23:00 | 4.6528 | 422.2276 | 737.2455 | 0.33473 | 274.4479
4253 | 2026-03-12 23:15 | 4.6626 | 422.5849 | 737.6061 | 0.33493 | 274.6801
4254 | 2026-03-12 23:30 | 4.6723 | 422.3511 | 736.9351 | 0.33464 | 274.5282
4255 | 2026-03-12 23:45 | 4.6723 | 422.5229 | 737.2348 | 0.33478 | 274.6399
4256 | 2026-03-13 | 4.682 | 422.5594 | 737.0364 | 0.33472 | 274.6636
4257 | 2026-03-13 00:15 | 4.682 | 423.1437 | 738.0557 | 0.3352 | 275.0434
4258 | 2026-03-13 00:30 | 4.6658 | 422.4088 | 737.2114 | 0.33475 | 274.5657
4259 | 2026-03-13 00:45 | 4.6853 | 422.5362 | 736.9078 | 0.33467 | 274.6485
4260 | 2026-03-13 01:00 | 4.7047 | 422.2946 | 735.9625 | 0.33428 | 274.4915
4261 | 2026-03-13 01:15 | 4.695 | 422.1923 | 736.0465 | 0.33429 | 274.425
4262 | 2026-03-13 01:30 | 4.695 | 422.2718 | 736.185 | 0.33435 | 274.4766
4263 | 2026-03-13 01:45 | 4.6917 | 422.0476 | 735.8813 | 0.3342 | 274.3309
4264 | 2026-03-13 02:00 | 4.6658 | 421.8691 | 736.2694 | 0.33431 | 274.2149
4265 | 2026-03-13 02:15 | 4.6561 | 421.8542 | 736.5055 | 0.33439 | 274.2053
4266 | 2026-03-13 02:30 | 4.6561 | 421.7429 | 736.3111 | 0.3343 | 274.1329
4267 | 2026-03-13 02:45 | 4.6399 | 421.5845 | 736.4721 | 0.33433 | 274.0299
4268 | 2026-03-13 03:00 | 4.6626 | 421.6034 | 735.893 | 0.33412 | 274.0422
4269 | 2026-03-13 03:15 | 4.6658 | 421.5712 | 735.7495 | 0.33407 | 274.0212
4270 | 2026-03-13 03:30 | 4.6755 | 421.5953 | 735.5292 | 0.33399 | 274.037
4271 | 2026-03-13 03:45 | 4.6982 | 422.1779 | 735.9333 | 0.33425 | 274.4156
4272 | 2026-03-13 04:00 | 4.6755 | 422.1026 | 736.4142 | 0.33441 | 274.3667
4273 | 2026-03-13 04:15 | 4.6626 | 421.8717 | 736.3613 | 0.33434 | 274.2166
4274 | 2026-03-13 04:30 | 4.7047 | 421.9631 | 735.3848 | 0.33401 | 274.276
4275 | 2026-03-13 04:45 | 4.6626 | 422.2481 | 737.0182 | 0.33465 | 274.4612
4276 | 2026-03-13 05:00 | 4.6691 | 421.8583 | 736.1625 | 0.33427 | 274.2079
4277 | 2026-03-13 05:15 | 4.6658 | 421.9295 | 736.3748 | 0.33436 | 274.2542
4278 | 2026-03-13 05:30 | 4.682 | 421.9711 | 736.0103 | 0.33424 | 274.2812
4279 | 2026-03-13 05:45 | 4.6723 | 421.8557 | 736.0707 | 0.33424 | 274.2062
4280 | 2026-03-13 06:00 | 4.6755 | 421.9188 | 736.0935 | 0.33426 | 274.2472
4281 | 2026-03-13 06:15 | 4.6626 | 422.049 | 736.6708 | 0.33449 | 274.3319
4282 | 2026-03-13 06:30 | 4.6593 | 422.0449 | 736.751 | 0.33452 | 274.3292
4283 | 2026-03-13 06:45 | 4.6691 | 422.0449 | 736.4882 | 0.33442 | 274.3292
4284 | 2026-03-13 07:00 | 4.6561 | 421.959 | 736.6884 | 0.33448 | 274.2733
4285 | 2026-03-13 07:15 | 4.6366 | 421.771 | 736.8862 | 0.33452 | 274.1512
4286 | 2026-03-13 07:30 | 4.6755 | 422.0961 | 736.4028 | 0.3344 | 274.3624
4287 | 2026-03-13 07:45 | 4.6528 | 421.9564 | 736.772 | 0.33451 | 274.2716
4288 | 2026-03-13 08:00 | 4.6431 | 421.7725 | 736.7131 | 0.33445 | 274.1521
4289 | 2026-03-13 08:15 | 4.6431 | 422.2949 | 737.6255 | 0.33488 | 274.4916
4290 | 2026-03-13 08:30 | 4.682 | 422.5674 | 737.0504 | 0.33473 | 274.6688
4291 | 2026-03-13 08:45 | 4.6334 | 422.2758 | 737.8557 | 0.33496 | 274.4793
4292 | 2026-03-13 09:00 | 4.6788 | 422.3443 | 736.7486 | 0.33457 | 274.5238
4293 | 2026-03-13 09:15 | 4.682 | 422.4237 | 736.7998 | 0.33461 | 274.5754
4294 | 2026-03-13 09:30 | 4.6593 | 422.464 | 737.4825 | 0.33486 | 274.6016
4295 | 2026-03-13 09:45 | 4.6626 | 422.5568 | 737.5571 | 0.33491 | 274.6619
4296 | 2026-03-13 10:00 | 4.6788 | 422.8835 | 737.6891 | 0.33502 | 274.8742
4297 | 2026-03-13 10:15 | 4.6723 | 422.8468 | 737.8 | 0.33505 | 274.8504
4298 | 2026-03-13 10:30 | 4.6917 | 423.1614 | 737.8234 | 0.33512 | 275.0549
4299 | 2026-03-13 10:45 | 4.6788 | 423.135 | 738.128 | 0.33523 | 275.0378
4300 | 2026-03-13 11:00 | 4.6658 | 423.0001 | 738.2434 | 0.33524 | 274.9501
4301 | 2026-03-13 11:15 | 4.682 | 423.0623 | 737.9136 | 0.33513 | 274.9904
4302 | 2026-03-13 11:30 | 4.6917 | 422.9423 | 737.4414 | 0.33494 | 274.9125
4303 | 2026-03-13 11:45 | 4.6626 | 422.7031 | 737.8125 | 0.33503 | 274.757
4304 | 2026-03-13 12:00 | 4.6917 | 423.0193 | 737.5757 | 0.335 | 274.9626
4305 | 2026-03-13 12:15 | 4.6853 | 422.9535 | 737.6356 | 0.33501 | 274.9198
4306 | 2026-03-13 12:30 | 4.6691 | 422.9037 | 737.9868 | 0.33513 | 274.8874
4307 | 2026-03-13 12:45 | 4.682 | 423.0395 | 737.8739 | 0.33511 | 274.9757
4308 | 2026-03-13 13:00 | 4.6723 | 422.9572 | 737.9926 | 0.33514 | 274.9221
4309 | 2026-03-13 13:15 | 4.6691 | 423.1139 | 738.3536 | 0.3353 | 275.024
4310 | 2026-03-13 13:30 | 4.6723 | 423.0973 | 738.2371 | 0.33526 | 275.0132
4311 | 2026-03-13 13:45 | 4.6626 | 422.858 | 738.0828 | 0.33516 | 274.8577
4312 | 2026-03-13 14:00 | 4.6788 | 422.9037 | 737.7244 | 0.33503 | 274.8874
4313 | 2026-03-13 14:15 | 4.6691 | 422.9106 | 737.9988 | 0.33514 | 274.8919
4314 | 2026-03-13 14:30 | 4.6723 | 422.8915 | 737.878 | 0.33509 | 274.8795
4315 | 2026-03-13 14:45 | 4.6626 | 422.796 | 737.9745 | 0.33511 | 274.8174
4316 | 2026-03-13 15:00 | 4.6853 | 423.3042 | 738.2472 | 0.3353 | 275.1477
4317 | 2026-03-13 15:15 | 4.6658 | 423.0649 | 738.3564 | 0.3353 | 274.9922
4318 | 2026-03-13 15:30 | 4.6626 | 422.8994 | 738.1551 | 0.33519 | 274.8846
4319 | 2026-03-13 15:45 | 4.6593 | 422.753 | 737.987 | 0.3351 | 274.7894
4320 | 2026-03-13 16:00 | 4.6626 | 423.1955 | 738.6719 | 0.33543 | 275.0771
4321 | 2026-03-13 16:15 | 4.6755 | 423.2262 | 738.3745 | 0.33533 | 275.097
4322 | 2026-03-13 16:30 | 4.6755 | 422.7731 | 737.584 | 0.33496 | 274.8025
4323 | 2026-03-13 16:45 | 4.6593 | 422.8861 | 738.2194 | 0.33521 | 274.8759
4324 | 2026-03-13 17:00 | 4.6788 | 422.867 | 737.6604 | 0.335 | 274.8636
4325 | 2026-03-13 17:15 | 4.6723 | 423.0956 | 738.2342 | 0.33526 | 275.0121
4326 | 2026-03-13 17:30 | 4.6431 | 422.894 | 738.6721 | 0.33538 | 274.8811
4327 | 2026-03-13 17:45 | 4.6399 | 422.9089 | 738.7857 | 0.33542 | 274.8908
4328 | 2026-03-13 18:00 | 4.6626 | 423.0097 | 738.3476 | 0.33528 | 274.9563
4329 | 2026-03-13 18:15 | 4.6723 | 423.2543 | 738.5111 | 0.33539 | 275.1153
4330 | 2026-03-13 18:30 | 4.6593 | 423.0177 | 738.4491 | 0.33532 | 274.9615
4331 | 2026-03-13 18:45 | 4.6723 | 423.3893 | 738.7466 | 0.3355 | 275.203
4332 | 2026-03-13 19:00 | 4.6723 | 423.1605 | 738.3473 | 0.33531 | 275.0543
4333 | 2026-03-13 19:15 | 4.6723 | 423.6032 | 739.1199 | 0.33567 | 275.3421
4334 | 2026-03-13 19:30 | 4.6626 | 423.3069 | 738.8663 | 0.33553 | 275.1494
4335 | 2026-03-13 19:45 | 4.6561 | 423.0097 | 738.5227 | 0.33535 | 274.9563
4336 | 2026-03-13 20:00 | 4.6496 | 424.4991 | 741.299 | 0.33664 | 275.9244
4337 | 2026-03-13 20:15 | 4.6561 | 423.5165 | 739.4077 | 0.33576 | 275.2857
4338 | 2026-03-13 20:30 | 4.6464 | 423.4665 | 739.5842 | 0.33582 | 275.2532
4339 | 2026-03-13 20:45 | 4.6917 | 423.8201 | 738.9719 | 0.33566 | 275.483
4340 | 2026-03-13 21:00 | 4.6691 | 423.6884 | 739.3561 | 0.33578 | 275.3975
4341 | 2026-03-13 21:15 | 4.682 | 423.8226 | 739.2397 | 0.33576 | 275.4846
4342 | 2026-03-13 21:30 | 4.6917 | 423.9437 | 739.1875 | 0.33576 | 275.5634
4343 | 2026-03-13 21:45 | 4.6755 | 423.9261 | 739.5955 | 0.33591 | 275.5519
4344 | 2026-03-13 22:00 | 4.6723 | 423.891 | 739.6219 | 0.33591 | 275.5291
4345 | 2026-03-13 22:15 | 4.6593 | 423.5428 | 739.3658 | 0.33575 | 275.3028
4346 | 2026-03-13 22:30 | 4.6658 | 423.5603 | 739.221 | 0.3357 | 275.3142
4347 | 2026-03-13 22:45 | 4.6496 | 423.3946 | 739.3701 | 0.33573 | 275.2065
4348 | 2026-03-13 23:00 | 4.6464 | 423.1833 | 739.0896 | 0.33558 | 275.0691
4349 | 2026-03-13 23:15 | 4.6691 | 423.5936 | 739.1907 | 0.3357 | 275.3358
4350 | 2026-03-13 23:30 | 4.6561 | 423.5883 | 739.5329 | 0.33582 | 275.3324
4351 | 2026-03-13 23:45 | 4.6658 | 423.5384 | 739.1829 | 0.33569 | 275.3
4352 | 2026-03-14 | 4.6431 | 423.427 | 739.603 | 0.33582 | 275.2275
4353 | 2026-03-14 00:15 | 4.6593 | 423.6691 | 739.5862 | 0.33586 | 275.3849
4354 | 2026-03-14 00:30 | 4.6788 | 423.7725 | 739.2399 | 0.33575 | 275.4521
4355 | 2026-03-14 00:45 | 4.6691 | 423.7594 | 739.48 | 0.33583 | 275.4436
4356 | 2026-03-14 01:00 | 4.6691 | 423.8006 | 739.5518 | 0.33587 | 275.4704
4357 | 2026-03-14 01:15 | 4.6626 | 423.4954 | 739.1954 | 0.33568 | 275.272
4358 | 2026-03-14 01:30 | 4.682 | 423.6945 | 739.0162 | 0.33565 | 275.4014
4359 | 2026-03-14 01:45 | 4.6658 | 423.8024 | 739.6435 | 0.3359 | 275.4715
4360 | 2026-03-14 02:00 | 4.6658 | 423.9183 | 739.8458 | 0.336 | 275.5469
4361 | 2026-03-14 02:15 | 4.6788 | 423.8883 | 739.442 | 0.33585 | 275.5274
4362 | 2026-03-14 02:30 | 4.6691 | 423.7498 | 739.4633 | 0.33583 | 275.4373
4363 | 2026-03-14 02:45 | 4.6561 | 423.7094 | 739.7444 | 0.33592 | 275.4111
4364 | 2026-03-14 03:00 | 4.6658 | 423.6795 | 739.4291 | 0.3358 | 275.3917
4365 | 2026-03-14 03:15 | 4.6788 | 423.5611 | 738.8713 | 0.33558 | 275.3147
4366 | 2026-03-14 03:30 | 4.6755 | 423.6795 | 739.1654 | 0.33571 | 275.3917
4367 | 2026-03-14 03:45 | 4.6723 | 423.9164 | 739.6662 | 0.33593 | 275.5456
4368 | 2026-03-14 04:00 | 4.6528 | 423.6295 | 739.6934 | 0.33589 | 275.3591
4369 | 2026-03-14 04:15 | 4.682 | 423.9736 | 739.5032 | 0.33588 | 275.5829
4370 | 2026-03-14 04:30 | 4.682 | 424.0367 | 739.6133 | 0.33594 | 275.6239
4371 | 2026-03-14 04:45 | 4.6755 | 423.999 | 739.7227 | 0.33597 | 275.5993
4372 | 2026-03-14 05:00 | 4.6691 | 423.7498 | 739.4633 | 0.33583 | 275.4373
4373 | 2026-03-14 05:15 | 4.6626 | 423.7498 | 739.6394 | 0.33589 | 275.4373
4374 | 2026-03-14 05:30 | 4.682 | 423.8787 | 739.3375 | 0.33581 | 275.5211
4375 | 2026-03-14 05:45 | 4.6691 | 423.5155 | 739.0544 | 0.33563 | 275.2851
4376 | 2026-03-14 06:00 | 4.6691 | 423.6821 | 739.3452 | 0.33577 | 275.3934
4377 | 2026-03-14 06:15 | 4.6723 | 423.9893 | 739.7935 | 0.33599 | 275.593
4378 | 2026-03-14 06:30 | 4.6917 | 424.0023 | 739.2896 | 0.33581 | 275.6015
4379 | 2026-03-14 06:45 | 4.6658 | 423.9418 | 739.8868 | 0.33602 | 275.5621
4380 | 2026-03-14 07:00 | 4.6691 | 424.0172 | 739.9299 | 0.33605 | 275.6112
4381 | 2026-03-14 07:15 | 4.695 | 424.1585 | 739.4744 | 0.33591 | 275.703
4382 | 2026-03-14 07:30 | 4.6691 | 423.7856 | 739.5257 | 0.33586 | 275.4606
4383 | 2026-03-14 07:45 | 4.6755 | 423.9769 | 739.6842 | 0.33595 | 275.585
4384 | 2026-03-14 08:00 | 4.6593 | 423.4708 | 739.2401 | 0.33569 | 275.256
4385 | 2026-03-14 08:15 | 4.6723 | 423.6524 | 739.2056 | 0.33571 | 275.374
4386 | 2026-03-14 08:30 | 4.6788 | 423.7225 | 739.1528 | 0.33571 | 275.4196
4387 | 2026-03-14 08:45 | 4.6691 | 423.7076 | 739.3896 | 0.33579 | 275.4099
4388 | 2026-03-14 09:00 | 4.6755 | 423.6725 | 739.153 | 0.3357 | 275.3871
4389 | 2026-03-14 09:15 | 4.6658 | 423.7374 | 739.5302 | 0.33585 | 275.4293
4390 | 2026-03-14 09:30 | 4.6691 | 423.6524 | 739.2932 | 0.33575 | 275.374
4391 | 2026-03-14 09:45 | 4.6723 | 423.7505 | 739.3769 | 0.3358 | 275.4378
4392 | 2026-03-14 10:00 | 4.6464 | 423.5208 | 739.6791 | 0.33586 | 275.2885
4393 | 2026-03-14 10:15 | 4.6399 | 423.4804 | 739.7841 | 0.33589 | 275.2623
4394 | 2026-03-14 10:30 | 4.6561 | 423.5435 | 739.4548 | 0.33579 | 275.3033
4395 | 2026-03-14 10:45 | 4.6593 | 423.5111 | 739.3105 | 0.33573 | 275.2822
4396 | 2026-03-14 11:00 | 4.6723 | 423.6601 | 739.2191 | 0.33572 | 275.3791
4397 | 2026-03-14 11:15 | 4.6755 | 423.8084 | 739.3903 | 0.33581 | 275.4755
4398 | 2026-03-14 11:30 | 4.6626 | 423.8532 | 739.8199 | 0.33598 | 275.5045
4399 | 2026-03-14 11:45 | 4.6788 | 423.8962 | 739.4558 | 0.33585 | 275.5325
4400 | 2026-03-14 12:00 | 4.6691 | 423.934 | 739.7846 | 0.33598 | 275.5571
4401 | 2026-03-14 12:15 | 4.6626 | 423.8208 | 739.7633 | 0.33595 | 275.4835
4402 | 2026-03-14 12:30 | 4.6917 | 423.8612 | 739.0435 | 0.33569 | 275.5098
4403 | 2026-03-14 12:45 | 4.6691 | 423.7198 | 739.411 | 0.3358 | 275.4179
4404 | 2026-03-14 13:00 | 4.6658 | 423.7028 | 739.4697 | 0.33582 | 275.4068
4405 | 2026-03-14 13:15 | 4.6626 | 423.8163 | 739.7555 | 0.33595 | 275.4806
4406 | 2026-03-14 13:30 | 4.6853 | 423.962 | 739.3945 | 0.33584 | 275.5753
4407 | 2026-03-14 13:45 | 4.6788 | 423.9847 | 739.6101 | 0.33592 | 275.59
4408 | 2026-03-14 14:00 | 4.6626 | 424.0453 | 740.1552 | 0.33613 | 275.6294
4409 | 2026-03-14 14:15 | 4.6528 | 423.8532 | 740.084 | 0.33607 | 275.5045
4410 | 2026-03-14 14:30 | 4.6755 | 423.8338 | 739.4345 | 0.33583 | 275.492
4411 | 2026-03-14 14:45 | 4.6593 | 423.5944 | 739.4559 | 0.3358 | 275.3363
4412 | 2026-03-14 15:00 | 4.6561 | 423.7419 | 739.8011 | 0.33595 | 275.4323
4413 | 2026-03-14 15:15 | 4.6788 | 423.8305 | 739.3411 | 0.3358 | 275.4898
4414 | 2026-03-14 15:30 | 4.6593 | 423.7531 | 739.733 | 0.33593 | 275.4395
4415 | 2026-03-14 15:45 | 4.6626 | 423.8883 | 739.8813 | 0.33601 | 275.5274
4416 | 2026-03-14 16:00 | 4.6626 | 423.647 | 739.4601 | 0.33581 | 275.3706
4417 | 2026-03-14 16:15 | 4.6658 | 423.8988 | 739.8119 | 0.33598 | 275.5342
4418 | 2026-03-14 16:30 | 4.6853 | 424.1461 | 739.7156 | 0.33599 | 275.695
4419 | 2026-03-14 16:45 | 4.6853 | 424.2542 | 739.9041 | 0.33608 | 275.7652
4420 | 2026-03-14 17:00 | 4.6658 | 424.0023 | 739.9924 | 0.33607 | 275.6015
4421 | 2026-03-14 17:15 | 4.682 | 423.9978 | 739.5453 | 0.3359 | 275.5985
4422 | 2026-03-14 17:30 | 4.6528 | 423.8832 | 740.1364 | 0.3361 | 275.5241
4423 | 2026-03-14 17:45 | 4.6528 | 423.6891 | 739.7976 | 0.33594 | 275.3979
4424 | 2026-03-14 18:00 | 4.6496 | 423.5559 | 739.6518 | 0.33586 | 275.3113
4425 | 2026-03-14 18:15 | 4.6269 | 423.405 | 740.0054 | 0.33596 | 275.2133
4426 | 2026-03-14 18:30 | 4.6399 | 423.3367 | 739.5331 | 0.33578 | 275.1689
4427 | 2026-03-14 18:45 | 4.6302 | 423.1105 | 739.4019 | 0.33568 | 275.0218
4428 | 2026-03-14 19:00 | 4.6626 | 423.5384 | 739.2705 | 0.33572 | 275.3
4429 | 2026-03-14 19:15 | 4.6561 | 423.5208 | 739.415 | 0.33577 | 275.2885
4430 | 2026-03-14 19:30 | 4.6269 | 423.0273 | 739.3452 | 0.33565 | 274.9677
4431 | 2026-03-14 19:45 | 4.6723 | 423.5699 | 739.0616 | 0.33565 | 275.3204
4432 | 2026-03-14 20:00 | 4.6788 | 424.0329 | 739.6943 | 0.33596 | 275.6214
4433 | 2026-03-14 20:15 | 4.6496 | 423.5049 | 739.5627 | 0.33582 | 275.2781
4434 | 2026-03-14 20:30 | 4.6496 | 423.299 | 739.2031 | 0.33565 | 275.1443
4435 | 2026-03-14 20:45 | 4.6464 | 423.206 | 739.1292 | 0.3356 | 275.0839
4436 | 2026-03-14 21:00 | 4.6593 | 423.4314 | 739.1713 | 0.33566 | 275.2304
4437 | 2026-03-14 21:15 | 4.6496 | 423.7198 | 739.9381 | 0.33599 | 275.4179
4438 | 2026-03-14 21:30 | 4.6528 | 423.3244 | 739.1607 | 0.33564 | 275.1609
4439 | 2026-03-14 21:45 | 4.6496 | 423.292 | 739.1909 | 0.33564 | 275.1398
4440 | 2026-03-14 22:00 | 4.6464 | 423.1736 | 739.0728 | 0.33558 | 275.0628
4441 | 2026-03-14 22:15 | 4.6496 | 423.2314 | 739.0852 | 0.33559 | 275.1004
4442 | 2026-03-14 22:30 | 4.6788 | 423.5488 | 738.8497 | 0.33557 | 275.3067
4443 | 2026-03-14 22:45 | 4.6593 | 423.377 | 739.0764 | 0.33562 | 275.195
4444 | 2026-03-14 23:00 | 4.6755 | 423.4603 | 738.7829 | 0.33552 | 275.2492
4445 | 2026-03-14 23:15 | 4.6755 | 423.7901 | 739.3583 | 0.3358 | 275.4636
4446 | 2026-03-14 23:30 | 4.6853 | 423.9268 | 739.3331 | 0.33581 | 275.5524
4447 | 2026-03-14 23:45 | 4.6853 | 423.7557 | 739.0346 | 0.33567 | 275.4412
4448 | 2026-03-15 | 4.6366 | 423.2814 | 739.525 | 0.33576 | 275.1329
4449 | 2026-03-15 00:15 | 4.6528 | 423.3042 | 739.1254 | 0.33562 | 275.1477
4450 | 2026-03-15 00:30 | 4.6626 | 423.5111 | 739.2229 | 0.33569 | 275.2822
4451 | 2026-03-15 00:45 | 4.6691 | 423.619 | 739.235 | 0.33572 | 275.3524
4452 | 2026-03-15 01:00 | 4.6464 | 423.4752 | 739.5994 | 0.33583 | 275.2589
4453 | 2026-03-15 01:15 | 4.6528 | 423.405 | 739.3015 | 0.3357 | 275.2133
4454 | 2026-03-15 01:30 | 4.6528 | 423.4857 | 739.4423 | 0.33577 | 275.2657
4455 | 2026-03-15 01:45 | 4.6561 | 423.3901 | 739.187 | 0.33566 | 275.2036
4456 | 2026-03-15 02:00 | 4.6464 | 423.3191 | 739.3268 | 0.3357 | 275.1574
4457 | 2026-03-15 02:15 | 4.6464 | 423.277 | 739.2534 | 0.33566 | 275.1301
4458 | 2026-03-15 02:30 | 4.6593 | 423.3498 | 739.0289 | 0.33559 | 275.1774
4459 | 2026-03-15 02:45 | 4.6626 | 423.3383 | 738.9213 | 0.33555 | 275.1699
4460 | 2026-03-15 03:00 | 4.6658 | 423.5821 | 739.2591 | 0.33572 | 275.3283
4461 | 2026-03-15 03:15 | 4.6658 | 423.5312 | 739.1703 | 0.33568 | 275.2953
4462 | 2026-03-15 03:30 | 4.6366 | 423.4681 | 739.8513 | 0.33592 | 275.2543
4463 | 2026-03-15 03:45 | 4.6496 | 423.4357 | 739.4419 | 0.33576 | 275.2332
4464 | 2026-03-15 04:00 | 4.6593 | 423.3805 | 739.0825 | 0.33562 | 275.1973
4465 | 2026-03-15 04:15 | 4.6528 | 423.2867 | 739.0949 | 0.33561 | 275.1364
4466 | 2026-03-15 04:30 | 4.6464 | 423.0886 | 738.9243 | 0.33551 | 275.0076
4467 | 2026-03-15 04:45 | 4.6366 | 422.9466 | 738.9401 | 0.33549 | 274.9153
4468 | 2026-03-15 05:00 | 4.6561 | 423.1237 | 738.7217 | 0.33544 | 275.0304
4469 | 2026-03-15 05:15 | 4.6528 | 423.4349 | 739.3536 | 0.33573 | 275.2327
4470 | 2026-03-15 05:30 | 4.6399 | 423.3191 | 739.5023 | 0.33576 | 275.1574
4471 | 2026-03-15 05:45 | 4.6464 | 423.015 | 738.7957 | 0.33545 | 274.9597
4472 | 2026-03-15 06:00 | 4.6366 | 422.9773 | 738.9938 | 0.33551 | 274.9352
4473 | 2026-03-15 06:15 | 4.6431 | 423.0246 | 738.9001 | 0.33549 | 274.966
4474 | 2026-03-15 06:30 | 4.6366 | 422.8161 | 738.7121 | 0.33538 | 274.8304
4475 | 2026-03-15 06:45 | 4.6399 | 422.972 | 738.8959 | 0.33547 | 274.9318
4476 | 2026-03-15 07:00 | 4.6399 | 423.0273 | 738.9925 | 0.33552 | 274.9677
4477 | 2026-03-15 07:15 | 4.6593 | 423.0177 | 738.4491 | 0.33532 | 274.9615
4478 | 2026-03-15 07:30 | 4.6561 | 423.1508 | 738.7692 | 0.33546 | 275.048
4479 | 2026-03-15 07:45 | 4.6431 | 422.98 | 738.8223 | 0.33545 | 274.937
4480 | 2026-03-15 08:00 | 4.6561 | 423.0202 | 738.5411 | 0.33535 | 274.9631
4481 | 2026-03-15 08:15 | 4.6658 | 423.2675 | 738.71 | 0.33546 | 275.1238
4482 | 2026-03-15 08:30 | 4.6755 | 423.5138 | 738.8762 | 0.33557 | 275.2839
4483 | 2026-03-15 08:45 | 4.6626 | 423.299 | 738.8525 | 0.33552 | 275.1443
4484 | 2026-03-15 09:00 | 4.6561 | 423.3568 | 739.1288 | 0.33563 | 275.1819
4485 | 2026-03-15 09:15 | 4.6366 | 422.8686 | 738.8038 | 0.33542 | 274.8646
4486 | 2026-03-15 09:30 | 4.6431 | 423.0833 | 739.0027 | 0.33553 | 275.0042
4487 | 2026-03-15 09:45 | 4.6593 | 423.1789 | 738.7305 | 0.33545 | 275.0663
4488 | 2026-03-15 10:00 | 4.6561 | 423.1184 | 738.7126 | 0.33544 | 275.027
4489 | 2026-03-15 10:15 | 4.6366 | 422.9019 | 738.8621 | 0.33545 | 274.8863
4490 | 2026-03-15 10:30 | 4.6431 | 422.9545 | 738.7778 | 0.33543 | 274.9204
4491 | 2026-03-15 10:45 | 4.6431 | 423.0728 | 738.9843 | 0.33553 | 274.9973
4492 | 2026-03-15 11:00 | 4.6334 | 422.8564 | 738.8702 | 0.33544 | 274.8566
4493 | 2026-03-15 11:15 | 4.6496 | 422.9475 | 738.5895 | 0.33536 | 274.9159
4494 | 2026-03-15 11:30 | 4.6366 | 422.8187 | 738.7167 | 0.33538 | 274.8322
4495 | 2026-03-15 11:45 | 4.6399 | 422.7715 | 738.5457 | 0.33531 | 274.8015
4496 | 2026-03-15 12:00 | 4.6302 | 422.936 | 739.0971 | 0.33554 | 274.9084
4497 | 2026-03-15 12:15 | 4.6658 | 423.0054 | 738.2526 | 0.33525 | 274.9535
4498 | 2026-03-15 12:30 | 4.6626 | 423.1281 | 738.5542 | 0.33538 | 275.0332
4499 | 2026-03-15 12:45 | 4.6464 | 423.2587 | 739.2213 | 0.33565 | 275.1181
4500 | 2026-03-15 13:00 | 4.6366 | 422.8994 | 738.8576 | 0.33545 | 274.8846
4501 | 2026-03-15 13:15 | 4.6561 | 423.0219 | 738.5441 | 0.33536 | 274.9642
4502 | 2026-03-15 13:30 | 4.6593 | 423.2867 | 738.9188 | 0.33554 | 275.1364
4503 | 2026-03-15 13:45 | 4.6561 | 423.3498 | 739.1166 | 0.33563 | 275.1774
4504 | 2026-03-15 14:00 | 4.6496 | 423.3332 | 739.2629 | 0.33568 | 275.1665
4505 | 2026-03-15 14:15 | 4.6366 | 423.1779 | 739.3443 | 0.33568 | 275.0656
4506 | 2026-03-15 14:30 | 4.6366 | 423.2262 | 739.4286 | 0.33572 | 275.097
4507 | 2026-03-15 14:45 | 4.6496 | 423.1614 | 738.963 | 0.33553 | 275.0549
4508 | 2026-03-15 15:00 | 4.6561 | 423.1938 | 738.8441 | 0.3355 | 275.0759
4509 | 2026-03-15 15:15 | 4.6366 | 422.9449 | 738.9372 | 0.33548 | 274.9142
4510 | 2026-03-15 15:30 | 4.6399 | 423.1009 | 739.1212 | 0.33558 | 275.0156
4511 | 2026-03-15 15:45 | 4.6561 | 423.3148 | 739.0554 | 0.3356 | 275.1546
4512 | 2026-03-15 16:00 | 4.6561 | 423.5235 | 739.4197 | 0.33577 | 275.2903
4513 | 2026-03-15 16:15 | 4.6237 | 422.9896 | 739.3671 | 0.33565 | 274.9432
4514 | 2026-03-15 16:30 | 4.6366 | 423.2314 | 739.4377 | 0.33572 | 275.1004
4515 | 2026-03-15 16:45 | 4.6528 | 423.3551 | 739.2144 | 0.33566 | 275.1808
4516 | 2026-03-15 17:00 | 4.6561 | 423.519 | 739.412 | 0.33577 | 275.2874
4517 | 2026-03-15 17:15 | 4.6172 | 423.0755 | 739.6928 | 0.33578 | 274.9991
4518 | 2026-03-15 17:30 | 4.6496 | 423.1203 | 738.8911 | 0.3355 | 275.0282
4519 | 2026-03-15 17:45 | 4.6366 | 423.0676 | 739.1515 | 0.33559 | 274.9939
4520 | 2026-03-15 18:00 | 4.6496 | 423.2946 | 739.1955 | 0.33564 | 275.1415
4521 | 2026-03-15 18:15 | 4.6204 | 423.1105 | 739.6662 | 0.33578 | 275.0218
4522 | 2026-03-15 18:30 | 4.6496 | 423.3095 | 739.2215 | 0.33566 | 275.1512
4523 | 2026-03-15 18:45 | 4.6204 | 422.9116 | 739.3185 | 0.33562 | 274.8925
4524 | 2026-03-15 19:00 | 4.6496 | 423.1482 | 738.9398 | 0.33552 | 275.0463
4525 | 2026-03-15 19:15 | 4.6691 | 423.4523 | 738.9442 | 0.33558 | 275.244
4526 | 2026-03-15 19:30 | 4.6334 | 423.3165 | 739.6741 | 0.33582 | 275.1557
4527 | 2026-03-15 19:45 | 4.6496 | 423.3568 | 739.3042 | 0.3357 | 275.1819
4528 | 2026-03-15 20:00 | 4.6237 | 423.0692 | 739.5062 | 0.33572 | 274.995
4529 | 2026-03-15 20:15 | 4.6431 | 423.2289 | 739.257 | 0.33565 | 275.0988
4530 | 2026-03-15 20:30 | 4.6107 | 423.0702 | 739.8601 | 0.33584 | 274.9956
4531 | 2026-03-15 20:45 | 4.6431 | 423.0676 | 738.9753 | 0.33552 | 274.9939
4532 | 2026-03-15 21:00 | 4.6399 | 423.3244 | 739.5115 | 0.33576 | 275.1609
4533 | 2026-03-15 21:15 | 4.6399 | 423.1465 | 739.2007 | 0.33562 | 275.0452
4534 | 2026-03-15 21:30 | 4.6464 | 423.4427 | 739.5428 | 0.3358 | 275.2378
4535 | 2026-03-15 21:45 | 4.6302 | 423.1859 | 739.5337 | 0.33575 | 275.0708
4536 | 2026-03-15 22:00 | 4.6496 | 423.3419 | 739.2781 | 0.33568 | 275.1722
4537 | 2026-03-15 22:15 | 4.6464 | 423.4883 | 739.6224 | 0.33584 | 275.2674
4538 | 2026-03-15 22:30 | 4.6399 | 423.2666 | 739.4105 | 0.33572 | 275.1233
4539 | 2026-03-15 22:45 | 4.6431 | 423.491 | 739.7148 | 0.33587 | 275.2691
4540 | 2026-03-15 23:00 | 4.6139 | 423.0421 | 739.7231 | 0.33579 | 274.9774
4541 | 2026-03-15 23:15 | 4.6302 | 423.1455 | 739.4632 | 0.33571 | 275.0446
4542 | 2026-03-15 23:30 | 4.6464 | 423.4673 | 739.5856 | 0.33582 | 275.2537
4543 | 2026-03-15 23:45 | 4.6399 | 423.3174 | 739.4993 | 0.33576 | 275.1563
4544 | 2026-03-16 | 4.6496 | 423.405 | 739.3884 | 0.33574 | 275.2133
4545 | 2026-03-16 00:15 | 4.6334 | 423.1683 | 739.4152 | 0.3357 | 275.0594
4546 | 2026-03-16 00:30 | 4.6302 | 423.2788 | 739.696 | 0.33582 | 275.1312
4547 | 2026-03-16 00:45 | 4.6334 | 423.3367 | 739.7095 | 0.33584 | 275.1689
4548 | 2026-03-16 01:00 | 4.6366 | 423.4603 | 739.8376 | 0.33591 | 275.2492
4549 | 2026-03-16 01:15 | 4.6107 | 423.1859 | 740.0625 | 0.33594 | 275.0708
4550 | 2026-03-16 01:30 | 4.6366 | 423.4936 | 739.8957 | 0.33594 | 275.2708
4551 | 2026-03-16 01:45 | 4.6334 | 423.3148 | 739.6711 | 0.33582 | 275.1546
4552 | 2026-03-16 02:00 | 4.6464 | 423.5077 | 739.6562 | 0.33585 | 275.28
4553 | 2026-03-16 02:15 | 4.6237 | 423.5155 | 740.2864 | 0.33608 | 275.2851
4554 | 2026-03-16 02:30 | 4.6366 | 423.5322 | 739.9631 | 0.33597 | 275.2959
4555 | 2026-03-16 02:45 | 4.6107 | 423.0606 | 739.8434 | 0.33584 | 274.9894
4556 | 2026-03-16 03:00 | 4.6204 | 423.1587 | 739.7505 | 0.33582 | 275.0531
4557 | 2026-03-16 03:15 | 4.6269 | 423.1377 | 739.5381 | 0.33574 | 275.0395
4558 | 2026-03-16 03:30 | 4.6399 | 423.3822 | 739.6125 | 0.33581 | 275.1985
4559 | 2026-03-16 03:45 | 4.6139 | 423.3095 | 740.1907 | 0.33601 | 275.1512
4560 | 2026-03-16 04:00 | 4.6528 | 423.6541 | 739.7364 | 0.33591 | 275.3752
4561 | 2026-03-16 04:15 | 4.6399 | 423.5585 | 739.9205 | 0.33596 | 275.313
4562 | 2026-03-16 04:30 | 4.6431 | 423.7953 | 740.2465 | 0.33612 | 275.467
4563 | 2026-03-16 04:45 | 4.6269 | 423.5032 | 740.1769 | 0.33604 | 275.2771
4564 | 2026-03-16 05:00 | 4.6172 | 423.1885 | 739.8904 | 0.33588 | 275.0725
4565 | 2026-03-16 05:15 | 4.6366 | 423.4129 | 739.7548 | 0.33587 | 275.2184
4566 | 2026-03-16 05:30 | 4.6302 | 423.4077 | 739.9213 | 0.33593 | 275.215
4567 | 2026-03-16 05:45 | 4.6399 | 423.3629 | 739.5789 | 0.3358 | 275.1859
4568 | 2026-03-16 06:00 | 4.6269 | 423.4033 | 740.0023 | 0.33596 | 275.2121
4569 | 2026-03-16 06:15 | 4.6237 | 423.2341 | 739.7944 | 0.33585 | 275.1021
4570 | 2026-03-16 06:30 | 4.6302 | 423.5085 | 740.0975 | 0.33601 | 275.2805
4571 | 2026-03-16 06:45 | 4.6172 | 423.2964 | 740.079 | 0.33597 | 275.1426
4572 | 2026-03-16 07:00 | 4.6204 | 423.3673 | 740.1152 | 0.33599 | 275.1888
4573 | 2026-03-16 07:15 | 4.6334 | 423.3673 | 739.763 | 0.33586 | 275.1888
4574 | 2026-03-16 07:30 | 4.6172 | 423.4778 | 740.3963 | 0.33612 | 275.2606
4575 | 2026-03-16 07:45 | 4.6172 | 423.5831 | 740.5804 | 0.3362 | 275.329
4576 | 2026-03-16 08:00 | 4.6269 | 423.5611 | 740.2782 | 0.33609 | 275.3147
4577 | 2026-03-16 08:15 | 4.6269 | 423.4068 | 740.0084 | 0.33596 | 275.2144
4578 | 2026-03-16 08:30 | 4.6334 | 423.4278 | 739.8687 | 0.33591 | 275.2281
4579 | 2026-03-16 08:45 | 4.6334 | 423.6848 | 740.3176 | 0.33613 | 275.3951
4580 | 2026-03-16 09:00 | 4.6302 | 423.5261 | 740.1282 | 0.33603 | 275.292
4581 | 2026-03-16 09:15 | 4.6075 | 423.3919 | 740.5107 | 0.33614 | 275.2047
4582 | 2026-03-16 09:30 | 4.6204 | 423.327 | 740.0447 | 0.33596 | 275.1626
4583 | 2026-03-16 09:45 | 4.6172 | 423.4927 | 740.4224 | 0.33613 | 275.2703
4584 | 2026-03-16 10:00 | 4.6237 | 423.455 | 740.1807 | 0.33603 | 275.2458
4585 | 2026-03-16 10:15 | 4.6302 | 423.5831 | 740.2278 | 0.33607 | 275.329
4586 | 2026-03-16 10:30 | 4.6172 | 423.4427 | 740.335 | 0.33609 | 275.2378
4587 | 2026-03-16 10:45 | 4.6269 | 423.5235 | 740.2123 | 0.33606 | 275.2903
4588 | 2026-03-16 11:00 | 4.6139 | 423.6287 | 740.7489 | 0.33627 | 275.3587
4589 | 2026-03-16 11:15 | 4.6399 | 423.5787 | 739.9558 | 0.33597 | 275.3261
4590 | 2026-03-16 11:30 | 4.6334 | 423.5559 | 740.0924 | 0.33602 | 275.3113
4591 | 2026-03-16 11:45 | 4.6107 | 423.4278 | 740.4855 | 0.33614 | 275.2281
4592 | 2026-03-16 12:00 | 4.6204 | 423.5208 | 740.3835 | 0.33612 | 275.2885
4593 | 2026-03-16 12:15 | 4.6204 | 423.5085 | 740.3619 | 0.33611 | 275.2805
4594 | 2026-03-16 12:30 | 4.6366 | 423.7049 | 740.265 | 0.33611 | 275.4082
4595 | 2026-03-16 12:45 | 4.6204 | 423.7523 | 740.7883 | 0.33631 | 275.439
4596 | 2026-03-16 13:00 | 4.6302 | 423.6672 | 740.3748 | 0.33614 | 275.3837
4597 | 2026-03-16 13:15 | 4.6302 | 423.5813 | 740.2247 | 0.33607 | 275.3278
4598 | 2026-03-16 13:30 | 4.6399 | 423.6216 | 740.0308 | 0.33601 | 275.3541
4599 | 2026-03-16 13:45 | 4.6334 | 423.5506 | 740.0831 | 0.33602 | 275.3079
4600 | 2026-03-16 14:00 | 4.6334 | 423.5866 | 740.1461 | 0.33605 | 275.3313
4601 | 2026-03-16 14:15 | 4.6172 | 423.3875 | 740.2383 | 0.33604 | 275.2018
4602 | 2026-03-16 14:30 | 4.6334 | 423.5567 | 740.0939 | 0.33602 | 275.3119
4603 | 2026-03-16 14:45 | 4.6399 | 423.6313 | 740.0476 | 0.33602 | 275.3603
4604 | 2026-03-16 15:00 | 4.6334 | 423.5155 | 740.0219 | 0.33599 | 275.2851
4605 | 2026-03-16 15:15 | 4.6237 | 423.4752 | 740.2159 | 0.33605 | 275.2589
4606 | 2026-03-16 15:30 | 4.6334 | 423.5909 | 740.1537 | 0.33605 | 275.3341
4607 | 2026-03-16 15:45 | 4.6334 | 423.398 | 739.8167 | 0.33589 | 275.2087
4608 | 2026-03-16 16:00 | 4.6237 | 423.4121 | 740.1055 | 0.336 | 275.2178
4609 | 2026-03-16 16:15 | 4.6237 | 423.641 | 740.5057 | 0.33619 | 275.3666
4610 | 2026-03-16 16:30 | 4.6302 | 423.6743 | 740.3873 | 0.33615 | 275.3883
4611 | 2026-03-16 16:45 | 4.6334 | 423.5611 | 740.1016 | 0.33602 | 275.3147
4612 | 2026-03-16 17:00 | 4.6334 | 423.5664 | 740.1108 | 0.33603 | 275.3181
4613 | 2026-03-16 17:15 | 4.6269 | 423.4901 | 740.1541 | 0.33603 | 275.2686
4614 | 2026-03-16 17:30 | 4.6075 | 423.3997 | 740.5245 | 0.33615 | 275.2098
4615 | 2026-03-16 17:45 | 4.6075 | 423.4402 | 740.5952 | 0.33618 | 275.2361
4616 | 2026-03-16 18:00 | 4.6204 | 423.498 | 740.3437 | 0.3361 | 275.2737
4617 | 2026-03-16 18:15 | 4.6204 | 423.5909 | 740.5061 | 0.33618 | 275.3341
4618 | 2026-03-16 18:30 | 4.6172 | 423.5559 | 740.5328 | 0.33618 | 275.3113
4619 | 2026-03-16 18:45 | 4.6139 | 423.6463 | 740.7796 | 0.33629 | 275.3701
4620 | 2026-03-16 19:00 | 4.6269 | 423.5384 | 740.2385 | 0.33607 | 275.3
4621 | 2026-03-16 19:15 | 4.6302 | 423.8181 | 740.6385 | 0.33627 | 275.4818
4622 | 2026-03-16 19:30 | 4.6302 | 423.7243 | 740.4745 | 0.33619 | 275.4208
4623 | 2026-03-16 19:45 | 4.6302 | 423.8962 | 740.7751 | 0.33633 | 275.5325
4624 | 2026-03-16 20:00 | 4.6399 | 424.1129 | 740.889 | 0.33641 | 275.6734
4625 | 2026-03-16 20:15 | 4.6204 | 423.8612 | 740.9785 | 0.3364 | 275.5098
4626 | 2026-03-16 20:30 | 4.6334 | 423.8558 | 740.6166 | 0.33627 | 275.5063
4627 | 2026-03-16 20:45 | 4.6269 | 423.891 | 740.8547 | 0.33636 | 275.5291
4628 | 2026-03-16 21:00 | 4.6269 | 423.8155 | 740.7227 | 0.3363 | 275.4801
4629 | 2026-03-16 21:15 | 4.6399 | 423.8577 | 740.4432 | 0.3362 | 275.5075
4630 | 2026-03-16 21:30 | 4.6431 | 423.811 | 740.2739 | 0.33613 | 275.4772
4631 | 2026-03-16 21:45 | 4.6366 | 423.6628 | 740.1914 | 0.33608 | 275.3808
4632 | 2026-03-16 22:00 | 4.6334 | 423.8892 | 740.6748 | 0.33629 | 275.528
4633 | 2026-03-16 22:15 | 4.6172 | 423.5839 | 740.5817 | 0.3362 | 275.3295
4634 | 2026-03-16 22:30 | 4.6302 | 423.7303 | 740.4851 | 0.3362 | 275.4247
4635 | 2026-03-16 22:45 | 4.6269 | 423.6874 | 740.499 | 0.33619 | 275.3968
4636 | 2026-03-16 23:00 | 4.6399 | 423.6848 | 740.1411 | 0.33606 | 275.3951
4637 | 2026-03-16 23:15 | 4.6237 | 423.647 | 740.5162 | 0.33619 | 275.3706
4638 | 2026-03-16 23:30 | 4.6399 | 423.8031 | 740.3478 | 0.33616 | 275.472
4639 | 2026-03-16 23:45 | 4.6302 | 423.6769 | 740.3918 | 0.33615 | 275.39
4640 | 2026-03-17 | 4.6366 | 423.826 | 740.4766 | 0.33621 | 275.4869
4641 | 2026-03-17 00:15 | 4.6302 | 423.6971 | 740.4271 | 0.33617 | 275.4031
4642 | 2026-03-17 00:30 | 4.6204 | 423.7549 | 740.7928 | 0.33631 | 275.4407
4643 | 2026-03-17 00:45 | 4.6366 | 423.891 | 740.59 | 0.33626 | 275.5291
4644 | 2026-03-17 01:00 | 4.6204 | 423.4585 | 740.2745 | 0.33607 | 275.248
4645 | 2026-03-17 01:15 | 4.6366 | 423.8787 | 740.5685 | 0.33625 | 275.5211
4646 | 2026-03-17 01:30 | 4.6366 | 423.7251 | 740.3003 | 0.33613 | 275.4213
4647 | 2026-03-17 01:45 | 4.6464 | 423.8663 | 740.2825 | 0.33615 | 275.5131
4648 | 2026-03-17 02:00 | 4.6139 | 423.6287 | 740.7489 | 0.33627 | 275.3587
4649 | 2026-03-17 02:15 | 4.6172 | 423.7225 | 740.8242 | 0.33632 | 275.4196
4650 | 2026-03-17 02:30 | 4.6302 | 423.7076 | 740.4454 | 0.33618 | 275.4099
4651 | 2026-03-17 02:45 | 4.6204 | 423.6821 | 740.6655 | 0.33625 | 275.3934
4652 | 2026-03-17 03:00 | 4.6302 | 423.8585 | 740.7091 | 0.3363 | 275.508
4653 | 2026-03-17 03:15 | 4.6172 | 423.7426 | 740.8593 | 0.33633 | 275.4327
4654 | 2026-03-17 03:30 | 4.6366 | 423.9111 | 740.6252 | 0.33628 | 275.5422
4655 | 2026-03-17 03:45 | 4.6302 | 423.8181 | 740.6385 | 0.33627 | 275.4818
4656 | 2026-03-17 04:00 | 4.6237 | 423.7576 | 740.7095 | 0.33628 | 275.4424
4657 | 2026-03-17 04:15 | 4.6334 | 423.8208 | 740.5553 | 0.33624 | 275.4835
4658 | 2026-03-17 04:30 | 4.6204 | 423.8506 | 740.96 | 0.33639 | 275.5029
4659 | 2026-03-17 04:45 | 4.6237 | 423.8532 | 740.8766 | 0.33636 | 275.5045
4660 | 2026-03-17 05:00 | 4.6237 | 423.8435 | 740.8596 | 0.33635 | 275.4983
4661 | 2026-03-17 05:15 | 4.6237 | 423.8461 | 740.8643 | 0.33636 | 275.5
4662 | 2026-03-17 05:30 | 4.6172 | 423.7778 | 740.9208 | 0.33636 | 275.4556
4663 | 2026-03-17 05:45 | 4.6237 | 423.8435 | 740.8596 | 0.33635 | 275.4983
4664 | 2026-03-17 06:00 | 4.6139 | 423.7426 | 740.9481 | 0.33637 | 275.4327
4665 | 2026-03-17 06:15 | 4.6204 | 423.7778 | 740.8328 | 0.33633 | 275.4556
4666 | 2026-03-17 06:30 | 4.6269 | 423.8988 | 740.8684 | 0.33637 | 275.5342
4667 | 2026-03-17 06:45 | 4.6269 | 423.8084 | 740.7104 | 0.33629 | 275.4755
4668 | 2026-03-17 07:00 | 4.6334 | 424.0199 | 740.9032 | 0.3364 | 275.6129
4669 | 2026-03-17 07:15 | 4.6464 | 424.191 | 740.8497 | 0.33642 | 275.7242
4670 | 2026-03-17 07:30 | 4.6237 | 424.0778 | 741.2692 | 0.33655 | 275.6506
4671 | 2026-03-17 07:45 | 4.6269 | 423.9945 | 741.0356 | 0.33645 | 275.5964
4672 | 2026-03-17 08:00 | 4.6399 | 424.0778 | 740.8277 | 0.33639 | 275.6506
4673 | 2026-03-17 08:15 | 4.6172 | 423.8031 | 740.965 | 0.33638 | 275.472
4674 | 2026-03-17 08:30 | 4.6269 | 423.8708 | 740.8195 | 0.33634 | 275.516
4675 | 2026-03-17 08:45 | 4.6204 | 423.8585 | 740.9738 | 0.3364 | 275.508
4676 | 2026-03-17 09:00 | 4.6172 | 423.854 | 741.054 | 0.33643 | 275.5051
4677 | 2026-03-17 09:15 | 4.6237 | 423.8612 | 740.8906 | 0.33637 | 275.5098
4678 | 2026-03-17 09:30 | 4.6139 | 423.891 | 741.2075 | 0.33649 | 275.5291
4679 | 2026-03-17 09:45 | 4.6237 | 423.9093 | 740.9746 | 0.33641 | 275.541
4680 | 2026-03-17 10:00 | 4.6302 | 423.9874 | 740.9343 | 0.33641 | 275.5918
4681 | 2026-03-17 10:15 | 4.6237 | 424.0199 | 741.1679 | 0.3365 | 275.6129
4682 | 2026-03-17 10:30 | 4.6204 | 423.904 | 741.0534 | 0.33644 | 275.5376
4683 | 2026-03-17 10:45 | 4.6139 | 423.9243 | 741.2657 | 0.33652 | 275.5508
4684 | 2026-03-17 11:00 | 4.6302 | 423.9548 | 740.8774 | 0.33638 | 275.5706
4685 | 2026-03-17 11:15 | 4.6237 | 423.9391 | 741.0269 | 0.33643 | 275.5604
4686 | 2026-03-17 11:30 | 4.6269 | 424.0348 | 741.1061 | 0.33648 | 275.6226
4687 | 2026-03-17 11:45 | 4.6237 | 423.9743 | 741.0883 | 0.33646 | 275.5833
4688 | 2026-03-17 12:00 | 4.6172 | 424.0095 | 741.3258 | 0.33655 | 275.6061
4689 | 2026-03-17 12:15 | 4.6139 | 424.0498 | 741.4852 | 0.33662 | 275.6324
4690 | 2026-03-17 12:30 | 4.6334 | 424.1279 | 741.0919 | 0.33649 | 275.6831
4691 | 2026-03-17 12:45 | 4.6204 | 423.947 | 741.1286 | 0.33647 | 275.5656
4692 | 2026-03-17 13:00 | 4.6302 | 424.0576 | 741.0571 | 0.33647 | 275.6375
4693 | 2026-03-17 13:15 | 4.6204 | 423.9444 | 741.124 | 0.33647 | 275.5638
4694 | 2026-03-17 13:30 | 4.6302 | 423.9314 | 740.8365 | 0.33636 | 275.5554
4695 | 2026-03-17 13:45 | 4.6269 | 423.9067 | 740.8821 | 0.33637 | 275.5393
4696 | 2026-03-17 14:00 | 4.6204 | 423.904 | 741.0534 | 0.33644 | 275.5376
4697 | 2026-03-17 14:15 | 4.6269 | 423.8995 | 740.8696 | 0.33637 | 275.5347
4698 | 2026-03-17 14:30 | 4.6204 | 423.9541 | 741.141 | 0.33648 | 275.5702
4699 | 2026-03-17 14:45 | 4.6269 | 424.055 | 741.1413 | 0.3365 | 275.6357
4700 | 2026-03-17 15:00 | 4.6204 | 424.0146 | 741.2468 | 0.33653 | 275.6095
4701 | 2026-03-17 15:15 | 4.6302 | 424.04 | 741.0263 | 0.33645 | 275.626
4702 | 2026-03-17 15:30 | 4.6237 | 424.1806 | 741.449 | 0.33663 | 275.7174
4703 | 2026-03-17 15:45 | 4.6204 | 424.1559 | 741.4937 | 0.33664 | 275.7013
4704 | 2026-03-17 16:00 | 4.6204 | 424.2184 | 741.603 | 0.33669 | 275.742
4705 | 2026-03-17 16:15 | 4.6269 | 423.9945 | 741.0356 | 0.33645 | 275.5964
4706 | 2026-03-17 16:30 | 4.6139 | 424.0146 | 741.4236 | 0.33659 | 275.6095
4707 | 2026-03-17 16:45 | 4.6237 | 423.9216 | 740.9962 | 0.33642 | 275.549
4708 | 2026-03-17 17:00 | 4.6107 | 423.9541 | 741.4059 | 0.33657 | 275.5702
4709 | 2026-03-17 17:15 | 4.6237 | 424.1403 | 741.3784 | 0.3366 | 275.6912
4710 | 2026-03-17 17:30 | 4.6237 | 423.9945 | 741.1236 | 0.33648 | 275.5964
4711 | 2026-03-17 17:45 | 4.6204 | 424.1461 | 741.4767 | 0.33664 | 275.695
4712 | 2026-03-17 18:00 | 4.6204 | 424.0771 | 741.3561 | 0.33658 | 275.6501
4713 | 2026-03-17 18:15 | 4.6139 | 424.0954 | 741.5649 | 0.33666 | 275.662
4714 | 2026-03-17 18:30 | 4.6172 | 424.0172 | 741.3394 | 0.33656 | 275.6112
4715 | 2026-03-17 18:45 | 4.6139 | 424.0199 | 741.4329 | 0.3366 | 275.6129
4716 | 2026-03-17 19:00 | 4.6204 | 424.6786 | 742.4075 | 0.33707 | 276.0411
4717 | 2026-03-17 19:15 | 4.6139 | 424.0751 | 741.5294 | 0.33664 | 275.6488
4718 | 2026-03-17 19:30 | 4.6172 | 424.0954 | 741.476 | 0.33663 | 275.662
4719 | 2026-03-17 19:45 | 4.6139 | 424.0023 | 741.4021 | 0.33658 | 275.6015
4720 | 2026-03-17 20:00 | 4.6237 | 423.9645 | 741.0712 | 0.33645 | 275.5769
4721 | 2026-03-17 20:15 | 4.6139 | 423.8181 | 741.0801 | 0.33643 | 275.4818
4722 | 2026-03-17 20:30 | 4.6042 | 423.962 | 741.5968 | 0.33664 | 275.5753
4723 | 2026-03-17 20:45 | 4.6107 | 423.9919 | 741.472 | 0.3366 | 275.5947
4724 | 2026-03-17 21:00 | 4.6237 | 423.8311 | 740.8381 | 0.33634 | 275.4902
4725 | 2026-03-17 21:15 | 4.6107 | 423.9717 | 741.4368 | 0.33659 | 275.5816
4726 | 2026-03-17 21:30 | 4.6139 | 423.9769 | 741.3578 | 0.33656 | 275.585
4727 | 2026-03-17 21:45 | 4.6107 | 423.9665 | 741.4276 | 0.33658 | 275.5782
4728 | 2026-03-17 22:00 | 4.6107 | 423.9612 | 741.4185 | 0.33658 | 275.5748
4729 | 2026-03-17 22:15 | 4.6139 | 423.8962 | 741.2167 | 0.33649 | 275.5325
4730 | 2026-03-17 22:30 | 4.6237 | 424.0323 | 741.1896 | 0.33651 | 275.621
4731 | 2026-03-17 22:45 | 4.6139 | 424.0875 | 741.5511 | 0.33665 | 275.6569
4732 | 2026-03-17 23:00 | 4.6107 | 423.8612 | 741.2434 | 0.3365 | 275.5098
4733 | 2026-03-17 23:15 | 4.6042 | 423.934 | 741.5477 | 0.33662 | 275.5571
4734 | 2026-03-17 23:30 | 4.6075 | 423.8181 | 741.2562 | 0.33649 | 275.4818
4735 | 2026-03-17 23:45 | 4.6042 | 424.0042 | 741.6707 | 0.33668 | 275.6028
4736 | 2026-03-18 | 4.6075 | 423.7603 | 741.155 | 0.33645 | 275.4442
4737 | 2026-03-18 00:15 | 4.601 | 423.9463 | 741.6575 | 0.33666 | 275.5651
4738 | 2026-03-18 00:30 | 4.6172 | 423.9612 | 741.2415 | 0.33651 | 275.5748
4739 | 2026-03-18 00:45 | 4.6075 | 423.8013 | 741.2267 | 0.33648 | 275.4708
4740 | 2026-03-18 01:00 | 4.6075 | 423.9059 | 741.4097 | 0.33657 | 275.5388
4741 | 2026-03-18 01:15 | 4.601 | 423.8682 | 741.5208 | 0.3366 | 275.5143
4742 | 2026-03-18 01:30 | 4.6204 | 424.1253 | 741.4403 | 0.33662 | 275.6815
4743 | 2026-03-18 01:45 | 4.6204 | 424.1683 | 741.5154 | 0.33665 | 275.7094
4744 | 2026-03-18 02:00 | 4.6042 | 424.2132 | 742.0363 | 0.33685 | 275.7386
4745 | 2026-03-18 02:15 | 4.6139 | 424.0928 | 741.5604 | 0.33666 | 275.6603
4746 | 2026-03-18 02:30 | 4.6075 | 424.0928 | 741.7366 | 0.33672 | 275.6603
4747 | 2026-03-18 02:45 | 4.6139 | 424.2815 | 741.8904 | 0.33681 | 275.783
4748 | 2026-03-18 03:00 | 4.6139 | 424.1858 | 741.723 | 0.33673 | 275.7208
4749 | 2026-03-18 03:15 | 4.6204 | 424.1578 | 741.4971 | 0.33664 | 275.7026
4750 | 2026-03-18 03:30 | 4.6075 | 424.0016 | 741.5772 | 0.33664 | 275.6011
4751 | 2026-03-18 03:45 | 4.6107 | 424.2536 | 741.9296 | 0.33682 | 275.7648
4752 | 2026-03-18 04:00 | 4.6075 | 424.0297 | 741.6262 | 0.33667 | 275.6193
4753 | 2026-03-18 04:15 | 4.6204 | 424.2008 | 741.5723 | 0.33668 | 275.7305
4754 | 2026-03-18 04:30 | 4.6075 | 424.1604 | 741.8549 | 0.33678 | 275.7043
4755 | 2026-03-18 04:45 | 4.6107 | 424.0323 | 741.5426 | 0.33664 | 275.621
4756 | 2026-03-18 05:00 | 4.6107 | 424.1507 | 741.7497 | 0.33674 | 275.6979
4757 | 2026-03-18 05:15 | 4.601 | 424.193 | 742.089 | 0.33687 | 275.7254
4758 | 2026-03-18 05:30 | 4.601 | 424.1454 | 742.0058 | 0.33683 | 275.6945
4759 | 2026-03-18 05:45 | 4.6107 | 423.9014 | 741.3138 | 0.33653 | 275.5359
4760 | 2026-03-18 06:00 | 4.6042 | 424.0726 | 741.7902 | 0.33674 | 275.6472
4761 | 2026-03-18 06:15 | 4.6042 | 423.9769 | 741.6229 | 0.33666 | 275.585
4762 | 2026-03-18 06:30 | 4.6042 | 423.962 | 741.5968 | 0.33664 | 275.5753
4763 | 2026-03-18 06:45 | 4.6139 | 424.0323 | 741.4545 | 0.33661 | 275.621
4764 | 2026-03-18 07:00 | 4.6237 | 424.1657 | 741.4229 | 0.33662 | 275.7077
4765 | 2026-03-18 07:15 | 4.6075 | 424.0218 | 741.6124 | 0.33666 | 275.6141
4766 | 2026-03-18 07:30 | 4.6075 | 424.208 | 741.9381 | 0.33681 | 275.7352
4767 | 2026-03-18 07:45 | 4.6042 | 424.0121 | 741.6844 | 0.33669 | 275.6078
4768 | 2026-03-18 08:00 | 4.5945 | 423.876 | 741.7108 | 0.33667 | 275.5194
4769 | 2026-03-18 08:15 | 4.6075 | 423.9691 | 741.5202 | 0.33662 | 275.5799
4770 | 2026-03-18 08:30 | 4.601 | 424.07 | 741.8738 | 0.33677 | 275.6455
4771 | 2026-03-18 08:45 | 4.6075 | 423.9418 | 741.4725 | 0.3366 | 275.5621
4772 | 2026-03-18 09:00 | 4.601 | 423.891 | 741.5607 | 0.33662 | 275.5291
4773 | 2026-03-18 09:15 | 4.5977 | 423.9489 | 741.7502 | 0.3367 | 275.5668
4774 | 2026-03-18 09:30 | 4.6075 | 423.8936 | 741.3882 | 0.33656 | 275.5309
4775 | 2026-03-18 09:45 | 4.601 | 424.0544 | 741.8464 | 0.33675 | 275.6353
4776 | 2026-03-18 10:00 | 4.6075 | 423.9391 | 741.4679 | 0.33659 | 275.5604
4777 | 2026-03-18 10:15 | 4.5945 | 423.9567 | 741.8519 | 0.33674 | 275.5718
4778 | 2026-03-18 10:30 | 4.601 | 423.9919 | 741.7371 | 0.3367 | 275.5947
4779 | 2026-03-18 10:45 | 4.6042 | 423.9919 | 741.649 | 0.33667 | 275.5947
4780 | 2026-03-18 11:00 | 4.6075 | 424.0199 | 741.6091 | 0.33666 | 275.6129
4781 | 2026-03-18 11:15 | 4.5977 | 423.9769 | 741.7992 | 0.33672 | 275.585
4782 | 2026-03-18 11:30 | 4.601 | 423.9138 | 741.6005 | 0.33664 | 275.5439
4783 | 2026-03-18 11:45 | 4.6075 | 424.1325 | 741.806 | 0.33675 | 275.6861
4784 | 2026-03-18 12:00 | 4.601 | 424.07 | 741.8738 | 0.33677 | 275.6455
4785 | 2026-03-18 12:15 | 4.588 | 423.8506 | 741.8434 | 0.33671 | 275.5029
4786 | 2026-03-18 12:30 | 4.588 | 423.9937 | 742.0941 | 0.33683 | 275.5959
4787 | 2026-03-18 12:45 | 4.601 | 424.0394 | 741.8203 | 0.33674 | 275.6256
4788 | 2026-03-18 13:00 | 4.5977 | 424.0297 | 741.8915 | 0.33676 | 275.6193
4789 | 2026-03-18 13:15 | 4.5945 | 424.0367 | 741.992 | 0.3368 | 275.6239
4790 | 2026-03-18 13:30 | 4.6042 | 424.1176 | 741.8689 | 0.33677 | 275.6764
4791 | 2026-03-18 13:45 | 4.5977 | 424.0244 | 741.8823 | 0.33676 | 275.6158
4792 | 2026-03-18 14:00 | 4.5977 | 424.1176 | 742.0452 | 0.33684 | 275.6764
4793 | 2026-03-18 14:15 | 4.601 | 424.0146 | 741.7769 | 0.33672 | 275.6095
4794 | 2026-03-18 14:30 | 4.5912 | 424.0615 | 742.1245 | 0.33686 | 275.64
4795 | 2026-03-18 14:45 | 4.5912 | 424.0648 | 742.1302 | 0.33686 | 275.6421
4796 | 2026-03-18 15:00 | 4.5945 | 423.9717 | 741.8783 | 0.33675 | 275.5816
4797 | 2026-03-18 15:15 | 4.5945 | 423.999 | 741.926 | 0.33677 | 275.5993
4798 | 2026-03-18 15:30 | 4.5945 | 424.1481 | 742.1869 | 0.33689 | 275.6963
4799 | 2026-03-18 15:45 | 4.601 | 424.2659 | 742.2166 | 0.33693 | 275.7729
4800 | 2026-03-18 16:00 | 4.601 | 424.0498 | 741.8385 | 0.33675 | 275.6324
4801 | 2026-03-18 16:15 | 4.5848 | 424.0095 | 742.2098 | 0.33688 | 275.6061
4802 | 2026-03-18 16:30 | 4.588 | 424.1279 | 742.3289 | 0.33694 | 275.6831
4803 | 2026-03-18 16:45 | 4.5912 | 424.0269 | 742.064 | 0.33683 | 275.6175
4804 | 2026-03-18 17:00 | 4.5945 | 424.0042 | 741.9351 | 0.33678 | 275.6028
4805 | 2026-03-18 17:15 | 4.5912 | 424.0172 | 742.0469 | 0.33682 | 275.6112
4806 | 2026-03-18 17:30 | 4.5815 | 424.0544 | 742.3766 | 0.33695 | 275.6353
4807 | 2026-03-18 17:45 | 4.5945 | 424.0068 | 741.9396 | 0.33678 | 275.6044
4808 | 2026-03-18 18:00 | 4.5912 | 424.1683 | 742.3113 | 0.33694 | 275.7094
4809 | 2026-03-18 18:15 | 4.5977 | 424.1852 | 742.1636 | 0.33689 | 275.7204
4810 | 2026-03-18 18:30 | 4.588 | 424.0842 | 742.2524 | 0.33691 | 275.6547
4811 | 2026-03-18 18:45 | 4.5815 | 424.1097 | 742.4735 | 0.33699 | 275.6713
4812 | 2026-03-18 19:00 | 4.5848 | 423.9665 | 742.1346 | 0.33684 | 275.5782
4813 | 2026-03-18 19:15 | 4.5977 | 423.971 | 741.7888 | 0.33672 | 275.5811
4814 | 2026-03-18 19:30 | 4.588 | 424.0289 | 742.1555 | 0.33686 | 275.6187
4815 | 2026-03-18 19:45 | 4.5912 | 423.9541 | 741.9365 | 0.33677 | 275.5702
4816 | 2026-03-18 20:00 | 4.5848 | 423.8682 | 741.9626 | 0.33676 | 275.5143
4817 | 2026-03-18 20:15 | 4.588 | 424.0042 | 742.1124 | 0.33684 | 275.6028
4818 | 2026-03-18 20:30 | 4.575 | 423.9437 | 742.3604 | 0.33692 | 275.5634
4819 | 2026-03-18 20:45 | 4.5848 | 423.9691 | 742.139 | 0.33684 | 275.5799
4820 | 2026-03-18 21:00 | 4.5848 | 423.9437 | 742.0947 | 0.33682 | 275.5634
4821 | 2026-03-18 21:15 | 4.588 | 423.8428 | 741.8298 | 0.33671 | 275.4978
4822 | 2026-03-18 21:30 | 4.575 | 423.9893 | 742.4402 | 0.33696 | 275.593
4823 | 2026-03-18 21:45 | 4.588 | 424.2008 | 742.4564 | 0.337 | 275.7305
4824 | 2026-03-18 22:00 | 4.5945 | 424.0472 | 742.0103 | 0.33681 | 275.6306
4825 | 2026-03-18 22:15 | 4.5783 | 423.8103 | 742.0386 | 0.33678 | 275.4767
4826 | 2026-03-18 22:30 | 4.5912 | 423.9691 | 741.9626 | 0.33678 | 275.5799
4827 | 2026-03-18 22:45 | 4.5783 | 423.9612 | 742.3028 | 0.3369 | 275.5748
4828 | 2026-03-18 23:00 | 4.5848 | 423.8383 | 741.9102 | 0.33674 | 275.4949
4829 | 2026-03-18 23:15 | 4.5588 | 423.8006 | 742.553 | 0.33696 | 275.4704
4830 | 2026-03-18 23:30 | 4.5815 | 423.9489 | 742.1921 | 0.33686 | 275.5668
4831 | 2026-03-18 23:45 | 4.6075 | 424.1813 | 741.8914 | 0.33679 | 275.7178
4832 | 2026-03-19 | 4.588 | 423.891 | 741.9142 | 0.33675 | 275.5291
4833 | 2026-03-19 00:15 | 4.601 | 424.1534 | 742.0197 | 0.33683 | 275.6997
4834 | 2026-03-19 00:30 | 4.6075 | 424.0804 | 741.715 | 0.33671 | 275.6523
4835 | 2026-03-19 00:45 | 4.6042 | 423.9769 | 741.6229 | 0.33666 | 275.585
4836 | 2026-03-19 01:00 | 4.6042 | 423.9548 | 741.5842 | 0.33664 | 275.5706
4837 | 2026-03-19 01:15 | 4.6075 | 424.0146 | 741.5999 | 0.33666 | 275.6095
4838 | 2026-03-19 01:30 | 4.5912 | 423.5743 | 741.2717 | 0.33645 | 275.3233
4839 | 2026-03-19 01:45 | 4.5718 | 423.0606 | 740.9029 | 0.33622 | 274.9894
4840 | 2026-03-19 02:00 | 4.5458 | 422.8389 | 741.2227 | 0.3363 | 274.8453
4841 | 2026-03-19 02:15 | 4.5912 | 423.4603 | 741.0723 | 0.33636 | 275.2492
4842 | 2026-03-19 02:30 | 4.588 | 423.4831 | 741.2002 | 0.33641 | 275.264
4843 | 2026-03-19 02:45 | 4.5523 | 422.796 | 740.97 | 0.3362 | 274.8174
4844 | 2026-03-19 03:00 | 4.5977 | 423.6945 | 741.305 | 0.33649 | 275.4014
4845 | 2026-03-19 03:15 | 4.601 | 422.9363 | 739.8905 | 0.33583 | 274.9086
4846 | 2026-03-19 03:30 | 4.6075 | 423.8741 | 741.3542 | 0.33654 | 275.5182
4847 | 2026-03-19 03:45 | 4.6139 | 423.6628 | 740.8085 | 0.3363 | 275.3808
4848 | 2026-03-19 04:00 | 4.6269 | 423.6496 | 740.4329 | 0.33616 | 275.3723
4849 | 2026-03-19 04:15 | 4.6172 | 423.3551 | 740.1818 | 0.33601 | 275.1808
4850 | 2026-03-19 04:30 | 4.6042 | 423.3244 | 740.4815 | 0.33612 | 275.1609
4851 | 2026-03-19 04:45 | 4.601 | 423.0868 | 740.1537 | 0.33595 | 275.0064
4852 | 2026-03-19 05:00 | 4.6107 | 423.3691 | 740.3829 | 0.33609 | 275.1899
4853 | 2026-03-19 05:15 | 4.6107 | 423.2587 | 740.1898 | 0.336 | 275.1181
4854 | 2026-03-19 05:30 | 4.5523 | 422.545 | 740.5303 | 0.33599 | 274.6543
4855 | 2026-03-19 05:45 | 4.5783 | 422.7371 | 740.1595 | 0.33589 | 274.7791
4856 | 2026-03-19 06:00 | 4.5848 | 423.1754 | 740.7498 | 0.33619 | 275.064
4857 | 2026-03-19 06:15 | 4.588 | 423.1174 | 740.5602 | 0.33611 | 275.0263
4858 | 2026-03-19 06:30 | 4.5977 | 423.0177 | 740.1208 | 0.33593 | 274.9615
4859 | 2026-03-19 06:45 | 4.5977 | 423.0001 | 740.0901 | 0.33591 | 274.9501
4860 | 2026-03-19 07:00 | 4.6172 | 423.05 | 739.6484 | 0.33576 | 274.9825
4861 | 2026-03-19 07:15 | 4.6075 | 422.98 | 739.7903 | 0.3358 | 274.937
4862 | 2026-03-19 07:30 | 4.601 | 422.8336 | 739.7108 | 0.33575 | 274.8418
4863 | 2026-03-19 07:45 | 4.601 | 422.8792 | 739.7906 | 0.33578 | 274.8715
4864 | 2026-03-19 08:00 | 4.6107 | 422.7906 | 739.3713 | 0.33561 | 274.8139
4865 | 2026-03-19 08:15 | 4.601 | 422.6522 | 739.3935 | 0.3356 | 274.7239
4866 | 2026-03-19 08:30 | 4.6075 | 422.9317 | 739.7059 | 0.33576 | 274.9056
4867 | 2026-03-19 08:45 | 4.6042 | 422.8485 | 739.649 | 0.33573 | 274.8515
4868 | 2026-03-19 09:00 | 4.575 | 422.5583 | 739.9344 | 0.33577 | 274.6629
4869 | 2026-03-19 09:15 | 4.588 | 422.5393 | 739.5484 | 0.33563 | 274.6505
4870 | 2026-03-19 09:30 | 4.5653 | 422.4078 | 739.9357 | 0.33575 | 274.565
4871 | 2026-03-19 09:45 | 4.5912 | 422.3177 | 739.0726 | 0.33542 | 274.5065
4872 | 2026-03-19 10:00 | 4.5815 | 422.264 | 739.2424 | 0.33547 | 274.4716
4873 | 2026-03-19 10:15 | 4.5815 | 422.5127 | 739.6778 | 0.33567 | 274.6333
4874 | 2026-03-19 10:30 | 4.5945 | 422.6039 | 739.4849 | 0.33562 | 274.6926
4875 | 2026-03-19 10:45 | 4.5783 | 422.3272 | 739.4418 | 0.33555 | 274.5127
4876 | 2026-03-19 11:00 | 4.575 | 422.412 | 739.6782 | 0.33565 | 274.5678
4877 | 2026-03-19 11:15 | 4.575 | 422.0975 | 739.1275 | 0.33539 | 274.3634
4878 | 2026-03-19 11:30 | 4.5815 | 422.2682 | 739.2497 | 0.33547 | 274.4743
4879 | 2026-03-19 11:45 | 4.5685 | 422.2656 | 739.5986 | 0.3356 | 274.4726
4880 | 2026-03-19 12:00 | 4.562 | 422.4066 | 740.0225 | 0.33578 | 274.5643
4881 | 2026-03-19 12:15 | 4.5718 | 422.6353 | 740.158 | 0.33587 | 274.7129
4882 | 2026-03-19 12:30 | 4.575 | 422.7816 | 740.3255 | 0.33596 | 274.8081
4883 | 2026-03-19 12:45 | 4.5912 | 423.1744 | 740.5719 | 0.33612 | 275.0633
4884 | 2026-03-19 13:00 | 4.5977 | 423.3971 | 740.7848 | 0.33624 | 275.2081
4885 | 2026-03-19 13:15 | 4.5977 | 423.0922 | 740.2512 | 0.33599 | 275.0099
4886 | 2026-03-19 13:30 | 4.601 | 423.3849 | 740.6753 | 0.3362 | 275.2002
4887 | 2026-03-19 13:45 | 4.5523 | 422.5716 | 740.5768 | 0.33601 | 274.6715
4888 | 2026-03-19 14:00 | 4.5555 | 422.3849 | 740.1607 | 0.33582 | 274.5502
4889 | 2026-03-19 14:15 | 4.5133 | 422.0061 | 740.6472 | 0.33593 | 274.304
4890 | 2026-03-19 14:30 | 4.5815 | 423.0841 | 740.6781 | 0.33614 | 275.0047
4891 | 2026-03-19 14:45 | 4.5783 | 423.2104 | 740.9882 | 0.33628 | 275.0868
4892 | 2026-03-19 15:00 | 4.5912 | 423.2964 | 740.7854 | 0.33622 | 275.1426
4893 | 2026-03-19 15:15 | 4.5783 | 423.1754 | 740.9268 | 0.33625 | 275.064
4894 | 2026-03-19 15:30 | 4.5848 | 423.1429 | 740.6929 | 0.33616 | 275.0429
4895 | 2026-03-19 15:45 | 4.601 | 423.249 | 740.4376 | 0.33609 | 275.1118
4896 | 2026-03-19 16:00 | 4.5815 | 422.9905 | 740.5143 | 0.33607 | 274.9438
4897 | 2026-03-19 16:15 | 4.5588 | 422.5796 | 740.4138 | 0.33595 | 274.6768
4898 | 2026-03-19 16:30 | 4.575 | 422.7785 | 740.32 | 0.33596 | 274.806
4899 | 2026-03-19 16:45 | 4.575 | 422.5498 | 739.9196 | 0.33577 | 274.6574
4900 | 2026-03-19 17:00 | 4.5523 | 422.4841 | 740.4235 | 0.33594 | 274.6146
4901 | 2026-03-19 17:15 | 4.5588 | 422.4412 | 740.1713 | 0.33584 | 274.5868
4902 | 2026-03-19 17:30 | 4.562 | 422.4465 | 740.0923 | 0.33581 | 274.5902
4903 | 2026-03-19 17:45 | 4.549 | 422.4131 | 740.3871 | 0.33591 | 274.5685
4904 | 2026-03-19 18:00 | 4.5426 | 422.182 | 740.1584 | 0.33578 | 274.4183
4905 | 2026-03-19 18:15 | 4.5393 | 421.9832 | 739.8989 | 0.33565 | 274.2891
4906 | 2026-03-19 18:30 | 4.5263 | 421.8704 | 740.0554 | 0.33569 | 274.2158
4907 | 2026-03-19 18:45 | 4.5036 | 421.8893 | 740.7089 | 0.33593 | 274.2281
4908 | 2026-03-19 19:00 | 4.5101 | 421.6436 | 740.1001 | 0.33566 | 274.0683
4909 | 2026-03-19 19:15 | 4.4938 | 421.4933 | 740.2794 | 0.3357 | 273.9707
4910 | 2026-03-19 19:30 | 4.5036 | 421.4852 | 739.9994 | 0.3356 | 273.9654
4911 | 2026-03-19 19:45 | 4.4971 | 421.5617 | 740.3103 | 0.33572 | 274.0151
4912 | 2026-03-19 20:00 | 4.5068 | 421.794 | 740.4524 | 0.33582 | 274.1661
4913 | 2026-03-19 20:15 | 4.5198 | 421.731 | 739.9879 | 0.33564 | 274.1251
4914 | 2026-03-19 20:30 | 4.5231 | 421.8221 | 740.0588 | 0.33568 | 274.1844
4915 | 2026-03-19 20:45 | 4.5231 | 421.9349 | 740.2567 | 0.33577 | 274.2577
4916 | 2026-03-19 21:00 | 4.5133 | 421.8692 | 740.4069 | 0.33582 | 274.215
4917 | 2026-03-19 21:15 | 4.5296 | 422.0329 | 740.2513 | 0.33579 | 274.3214
4918 | 2026-03-19 21:30 | 4.5198 | 421.7537 | 740.0278 | 0.33566 | 274.1399
4919 | 2026-03-19 21:45 | 4.5198 | 421.7658 | 740.0491 | 0.33567 | 274.1478
4920 | 2026-03-19 22:00 | 4.5231 | 421.6799 | 739.8093 | 0.33556 | 274.0919
4921 | 2026-03-19 22:15 | 4.5101 | 421.7604 | 740.3052 | 0.33576 | 274.1443
4922 | 2026-03-19 22:30 | 4.5101 | 421.8558 | 740.4726 | 0.33584 | 274.2063
4923 | 2026-03-19 22:45 | 4.5068 | 421.8074 | 740.476 | 0.33583 | 274.1748
4924 | 2026-03-19 23:00 | 4.5263 | 421.8517 | 740.0226 | 0.33567 | 274.2036
4925 | 2026-03-19 23:15 | 4.5068 | 421.6638 | 740.2237 | 0.33571 | 274.0814
4926 | 2026-03-19 23:30 | 4.5003 | 421.4839 | 740.0853 | 0.33563 | 273.9645
4927 | 2026-03-19 23:45 | 4.4938 | 421.2786 | 739.9022 | 0.33552 | 273.8311
4928 | 2026-03-20 | 4.4971 | 421.5295 | 740.2538 | 0.3357 | 273.9942
4929 | 2026-03-20 00:15 | 4.5133 | 421.6302 | 739.9875 | 0.33562 | 274.0596
4930 | 2026-03-20 00:30 | 4.4971 | 421.457 | 740.1264 | 0.33564 | 273.9471
4931 | 2026-03-20 00:45 | 4.4971 | 421.4168 | 740.0558 | 0.3356 | 273.9209
4932 | 2026-03-20 01:00 | 4.5003 | 421.4113 | 739.9579 | 0.33557 | 273.9174
4933 | 2026-03-20 01:15 | 4.5068 | 421.3162 | 739.6135 | 0.33542 | 273.8555
4934 | 2026-03-20 01:30 | 4.5101 | 421.4462 | 739.7536 | 0.3355 | 273.94
4935 | 2026-03-20 01:45 | 4.5101 | 421.3107 | 739.5157 | 0.33539 | 273.8519
4936 | 2026-03-20 02:00 | 4.5231 | 421.5308 | 739.5477 | 0.33544 | 273.995
4937 | 2026-03-20 02:15 | 4.5166 | 421.4664 | 739.6119 | 0.33545 | 273.9532
4938 | 2026-03-20 02:30 | 4.5101 | 421.5281 | 739.8973 | 0.33557 | 273.9933
4939 | 2026-03-20 02:45 | 4.5133 | 421.4865 | 739.7354 | 0.3355 | 273.9662
4940 | 2026-03-20 03:00 | 4.5101 | 421.5671 | 739.9658 | 0.3356 | 274.0186
4941 | 2026-03-20 03:15 | 4.4938 | 421.1296 | 739.6404 | 0.3354 | 273.7342
4942 | 2026-03-20 03:30 | 4.5068 | 421.4906 | 739.9197 | 0.33557 | 273.9689
4943 | 2026-03-20 03:45 | 4.5003 | 421.2879 | 739.7412 | 0.33546 | 273.8371
4944 | 2026-03-20 04:00 | 4.5166 | 421.602 | 739.8499 | 0.33556 | 274.0413
4945 | 2026-03-20 04:15 | 4.5198 | 421.7202 | 739.969 | 0.33563 | 274.1181
4946 | 2026-03-20 04:30 | 4.4971 | 421.4436 | 740.1028 | 0.33562 | 273.9383
4947 | 2026-03-20 04:45 | 4.5101 | 421.453 | 739.7654 | 0.3355 | 273.9444
4948 | 2026-03-20 05:00 | 4.5068 | 421.3523 | 739.6769 | 0.33545 | 273.879
4949 | 2026-03-20 05:15 | 4.5133 | 421.5685 | 739.8791 | 0.33557 | 274.0195
4950 | 2026-03-20 05:30 | 4.5068 | 421.3255 | 739.6299 | 0.33543 | 273.8615
4951 | 2026-03-20 05:45 | 4.5003 | 421.4757 | 740.071 | 0.33562 | 273.9592
4952 | 2026-03-20 06:00 | 4.5003 | 421.3738 | 739.892 | 0.33553 | 273.893
4953 | 2026-03-20 06:15 | 4.4873 | 421.3348 | 740.1785 | 0.33563 | 273.8676
4954 | 2026-03-20 06:30 | 4.5166 | 421.5617 | 739.7791 | 0.33553 | 274.0151
4955 | 2026-03-20 06:45 | 4.5036 | 421.6906 | 740.36 | 0.33577 | 274.0989
4956 | 2026-03-20 07:00 | 4.4841 | 421.4168 | 740.4108 | 0.33573 | 273.9209
4957 | 2026-03-20 07:15 | 4.5003 | 421.5819 | 740.2574 | 0.33571 | 274.0282
4958 | 2026-03-20 07:30 | 4.5003 | 421.4664 | 740.0547 | 0.33561 | 273.9532
4959 | 2026-03-20 07:45 | 4.5068 | 421.2263 | 739.4557 | 0.33535 | 273.7971
4960 | 2026-03-20 08:00 | 4.5101 | 421.4772 | 739.808 | 0.33552 | 273.9602
4961 | 2026-03-20 08:15 | 4.4938 | 421.1767 | 739.7233 | 0.33544 | 273.7649
4962 | 2026-03-20 08:30 | 4.4938 | 420.9902 | 739.3958 | 0.33528 | 273.6436
4963 | 2026-03-20 08:45 | 4.5003 | 421.0022 | 739.2396 | 0.33523 | 273.6514
4964 | 2026-03-20 09:00 | 4.5003 | 420.8656 | 738.9998 | 0.33511 | 273.5627
4965 | 2026-03-20 09:15 | 4.5101 | 421.1431 | 739.2216 | 0.33525 | 273.743
4966 | 2026-03-20 09:30 | 4.5036 | 421.0076 | 739.1608 | 0.3352 | 273.6549
4967 | 2026-03-20 09:45 | 4.4938 | 421.0478 | 739.4969 | 0.33533 | 273.6811
4968 | 2026-03-20 10:00 | 4.5101 | 421.0854 | 739.1203 | 0.3352 | 273.7055
4969 | 2026-03-20 10:15 | 4.5003 | 420.8052 | 738.8937 | 0.33506 | 273.5234
4970 | 2026-03-20 10:30 | 4.4873 | 420.5732 | 738.8404 | 0.335 | 273.3725
4971 | 2026-03-20 10:45 | 4.5036 | 420.6601 | 738.5508 | 0.33491 | 273.4291
4972 | 2026-03-20 11:00 | 4.4873 | 420.5155 | 738.7391 | 0.33495 | 273.3351
4973 | 2026-03-20 11:15 | 4.5101 | 420.7368 | 738.5084 | 0.33491 | 273.4789
4974 | 2026-03-20 11:30 | 4.5068 | 420.8907 | 738.8667 | 0.33507 | 273.579
4975 | 2026-03-20 11:45 | 4.5036 | 420.9511 | 739.0617 | 0.33515 | 273.6182
4976 | 2026-03-20 12:00 | 4.5068 | 420.6731 | 738.4846 | 0.33489 | 273.4375
4977 | 2026-03-20 12:15 | 4.5068 | 421.0088 | 739.0739 | 0.33517 | 273.6557
4978 | 2026-03-20 12:30 | 4.4971 | 420.8532 | 739.066 | 0.33514 | 273.5546
4979 | 2026-03-20 12:45 | 4.5068 | 421.0115 | 739.0787 | 0.33517 | 273.6575
4980 | 2026-03-20 13:00 | 4.5198 | 421.061 | 738.8124 | 0.33508 | 273.6897
4981 | 2026-03-20 13:15 | 4.5068 | 421.1106 | 739.2526 | 0.33525 | 273.7219
4982 | 2026-03-20 13:30 | 4.5133 | 421.1656 | 739.1721 | 0.33523 | 273.7576
4983 | 2026-03-20 13:45 | 4.5101 | 421.3577 | 739.5982 | 0.33543 | 273.8825
4984 | 2026-03-20 14:00 | 4.4938 | 421.2142 | 739.7891 | 0.33547 | 273.7892
4985 | 2026-03-20 14:15 | 4.5068 | 421.351 | 739.6747 | 0.33545 | 273.8781
4986 | 2026-03-20 14:30 | 4.5036 | 421.0343 | 739.2078 | 0.33522 | 273.6723
4987 | 2026-03-20 14:45 | 4.5068 | 421.0223 | 739.0976 | 0.33518 | 273.6645
4988 | 2026-03-20 15:00 | 4.5003 | 420.6537 | 738.6275 | 0.33494 | 273.4249
4989 | 2026-03-20 15:15 | 4.4743 | 420.3683 | 738.8348 | 0.33496 | 273.2393
4990 | 2026-03-20 15:30 | 4.5133 | 420.9216 | 738.7439 | 0.33503 | 273.5991
4991 | 2026-03-20 15:45 | 4.4776 | 420.2741 | 738.5812 | 0.33485 | 273.1782
4992 | 2026-03-20 16:00 | 4.4873 | 420.2019 | 738.1881 | 0.33469 | 273.1312
4993 | 2026-03-20 16:15 | 4.4841 | 420.0575 | 738.0225 | 0.33461 | 273.0374
4994 | 2026-03-20 16:30 | 4.4776 | 420.2019 | 738.4542 | 0.33479 | 273.1312
4995 | 2026-03-20 16:45 | 4.4646 | 419.9259 | 738.3226 | 0.33469 | 272.9518
4996 | 2026-03-20 17:00 | 4.4841 | 419.8848 | 737.7191 | 0.33446 | 272.9251
4997 | 2026-03-20 17:15 | 4.4971 | 419.8701 | 737.3397 | 0.33432 | 272.9156
4998 | 2026-03-20 17:30 | 4.4873 | 419.9378 | 737.7242 | 0.33447 | 272.9595
4999 | 2026-03-20 17:45 | 4.4873 | 419.6756 | 737.2636 | 0.33426 | 272.7891
5000 | 2026-03-20 18:00 | 4.4873 | 419.7304 | 737.3599 | 0.3343 | 272.8248
5001 | 2026-03-20 18:15 | 4.4873 | 419.7304 | 737.3599 | 0.3343 | 272.8248
5002 | 2026-03-20 18:30 | 4.4971 | 419.9086 | 737.4072 | 0.33435 | 272.9406
5003 | 2026-03-20 18:45 | 4.5036 | 419.8774 | 737.1766 | 0.33426 | 272.9203
5004 | 2026-03-20 19:00 | 4.4971 | 419.4573 | 736.6147 | 0.33398 | 272.6472
5005 | 2026-03-20 19:15 | 4.5036 | 419.6437 | 736.7662 | 0.33407 | 272.7684
5006 | 2026-03-20 19:30 | 4.5101 | 419.4225 | 736.2015 | 0.33382 | 272.6246
5007 | 2026-03-20 19:45 | 4.5068 | 419.6939 | 736.7657 | 0.33408 | 272.8011
5008 | 2026-03-20 20:00 | 4.5101 | 419.7012 | 736.6906 | 0.33405 | 272.8058
5009 | 2026-03-20 20:15 | 4.5068 | 419.65 | 736.6887 | 0.33404 | 272.7725
5010 | 2026-03-20 20:30 | 4.5166 | 419.503 | 736.1664 | 0.33383 | 272.6769
5011 | 2026-03-20 20:45 | 4.5166 | 419.4712 | 736.1105 | 0.3338 | 272.6562
5012 | 2026-03-20 21:00 | 4.5133 | 419.5752 | 736.3808 | 0.33392 | 272.7238
5013 | 2026-03-20 21:15 | 4.5068 | 419.3194 | 736.1082 | 0.33377 | 272.5576
5014 | 2026-03-20 21:30 | 4.5068 | 419.4089 | 736.2653 | 0.33384 | 272.6158
5015 | 2026-03-20 21:45 | 4.5231 | 419.3971 | 735.8042 | 0.33368 | 272.6081
5016 | 2026-03-20 22:00 | 4.5133 | 419.3513 | 735.988 | 0.33373 | 272.5784
5017 | 2026-03-20 22:15 | 4.5003 | 419.2848 | 736.2239 | 0.33381 | 272.5351
5018 | 2026-03-20 22:30 | 4.5068 | 419.2564 | 735.9977 | 0.33372 | 272.5167
5019 | 2026-03-20 22:45 | 4.5231 | 419.5869 | 736.1373 | 0.33383 | 272.7315
5020 | 2026-03-20 23:00 | 4.5166 | 419.6993 | 736.5109 | 0.33399 | 272.8045
5021 | 2026-03-20 23:15 | 4.5036 | 419.4061 | 736.3491 | 0.33387 | 272.614
5022 | 2026-03-20 23:30 | 4.5068 | 419.0899 | 735.7054 | 0.33358 | 272.4084
5023 | 2026-03-20 23:45 | 4.5231 | 419.4967 | 735.9789 | 0.33376 | 272.6728
5024 | 2026-03-21 | 4.5231 | 419.5377 | 736.0509 | 0.33379 | 272.6995
5025 | 2026-03-21 00:15 | 4.5231 | 419.3825 | 735.7786 | 0.33366 | 272.5986
5026 | 2026-03-21 00:30 | 4.5296 | 419.4353 | 735.6951 | 0.33364 | 272.633
5027 | 2026-03-21 00:45 | 4.5198 | 419.1816 | 735.5147 | 0.33353 | 272.468
5028 | 2026-03-21 01:00 | 4.5263 | 419.3943 | 735.7117 | 0.33364 | 272.6063
5029 | 2026-03-21 01:15 | 4.5166 | 419.2738 | 735.7641 | 0.33364 | 272.528
5030 | 2026-03-21 01:30 | 4.5296 | 419.1816 | 735.2501 | 0.33343 | 272.468
5031 | 2026-03-21 01:45 | 4.5296 | 419.1588 | 735.21 | 0.33341 | 272.4532
5032 | 2026-03-21 02:00 | 4.5101 | 419.0757 | 735.5927 | 0.33354 | 272.3992
5033 | 2026-03-21 02:15 | 4.5166 | 418.9696 | 735.2303 | 0.33339 | 272.3303
5034 | 2026-03-21 02:30 | 4.5133 | 419.0646 | 735.4847 | 0.3335 | 272.392
5035 | 2026-03-21 02:45 | 4.5263 | 419.0437 | 735.0966 | 0.33335 | 272.3784
5036 | 2026-03-21 03:00 | 4.5198 | 418.8775 | 734.9811 | 0.33328 | 272.2704
5037 | 2026-03-21 03:15 | 4.5133 | 418.8008 | 735.0217 | 0.33328 | 272.2205
5038 | 2026-03-21 03:30 | 4.5068 | 418.8603 | 735.3022 | 0.33339 | 272.2592
5039 | 2026-03-21 03:45 | 4.5133 | 418.8228 | 735.0604 | 0.3333 | 272.2348
5040 | 2026-03-21 04:00 | 4.5133 | 418.9267 | 735.2427 | 0.33338 | 272.3024
5041 | 2026-03-21 04:15 | 4.5101 | 418.7023 | 734.9373 | 0.33323 | 272.1565
5042 | 2026-03-21 04:30 | 4.5231 | 418.8346 | 734.8174 | 0.33321 | 272.2425
5043 | 2026-03-21 04:45 | 4.5036 | 418.6968 | 735.1038 | 0.33329 | 272.1529
5044 | 2026-03-21 05:00 | 4.5101 | 418.6678 | 734.8767 | 0.3332 | 272.1341
5045 | 2026-03-21 05:15 | 4.5133 | 418.7258 | 734.8901 | 0.33322 | 272.1718
5046 | 2026-03-21 05:30 | 4.5198 | 418.6885 | 734.6494 | 0.33312 | 272.1475
5047 | 2026-03-21 05:45 | 4.5198 | 418.6823 | 734.6385 | 0.33312 | 272.1435
5048 | 2026-03-21 06:00 | 4.5296 | 418.56 | 734.1598 | 0.33292 | 272.064
5049 | 2026-03-21 06:15 | 4.5166 | 418.4664 | 734.3473 | 0.33297 | 272.0031
5050 | 2026-03-21 06:30 | 4.5101 | 418.5244 | 734.625 | 0.33308 | 272.0408
5051 | 2026-03-21 06:45 | 4.5101 | 418.516 | 734.6103 | 0.33307 | 272.0354
5052 | 2026-03-21 07:00 | 4.5036 | 418.4413 | 734.6552 | 0.33308 | 271.9868
5053 | 2026-03-21 07:15 | 4.5166 | 418.4787 | 734.3688 | 0.33298 | 272.0111
5054 | 2026-03-21 07:30 | 4.5166 | 418.3583 | 734.1575 | 0.33288 | 271.9329
5055 | 2026-03-21 07:45 | 4.5068 | 418.2835 | 734.2898 | 0.33291 | 271.8843
5056 | 2026-03-21 08:00 | 4.5068 | 418.1804 | 734.1087 | 0.33283 | 271.8172
5057 | 2026-03-21 08:15 | 4.5198 | 418.3287 | 734.0182 | 0.33282 | 271.9137
5058 | 2026-03-21 08:30 | 4.5101 | 418.3555 | 734.3286 | 0.33294 | 271.9311
5059 | 2026-03-21 08:45 | 4.5101 | 418.3923 | 734.3931 | 0.33297 | 271.955
5060 | 2026-03-21 09:00 | 4.5231 | 418.4765 | 734.1891 | 0.33291 | 272.0097
5061 | 2026-03-21 09:15 | 4.5198 | 418.5222 | 734.3577 | 0.33298 | 272.0394
5062 | 2026-03-21 09:30 | 4.5231 | 418.4877 | 734.2087 | 0.33292 | 272.017
5063 | 2026-03-21 09:45 | 4.5231 | 418.3416 | 733.9524 | 0.3328 | 271.922
5064 | 2026-03-21 10:00 | 4.5133 | 418.2897 | 734.1246 | 0.33286 | 271.8883
5065 | 2026-03-21 10:15 | 4.5263 | 418.3092 | 733.8081 | 0.33274 | 271.9009
5066 | 2026-03-21 10:30 | 4.5101 | 418.2406 | 734.1269 | 0.33285 | 271.8564
5067 | 2026-03-21 10:45 | 4.5166 | 418.2322 | 733.9363 | 0.33278 | 271.8509
5068 | 2026-03-21 11:00 | 4.5166 | 418.0656 | 733.6439 | 0.33264 | 271.7426
5069 | 2026-03-21 11:15 | 4.5101 | 418.0399 | 733.7745 | 0.33268 | 271.7259
5070 | 2026-03-21 11:30 | 4.5101 | 417.9937 | 733.6934 | 0.33264 | 271.6959
5071 | 2026-03-21 11:45 | 4.5166 | 418.2149 | 733.9059 | 0.33276 | 271.8397
5072 | 2026-03-21 12:00 | 4.5133 | 417.9306 | 733.4945 | 0.33256 | 271.6549
5073 | 2026-03-21 12:15 | 4.5198 | 417.9017 | 733.269 | 0.33247 | 271.6361
5074 | 2026-03-21 12:30 | 4.5068 | 417.89 | 733.5991 | 0.33259 | 271.6285
5075 | 2026-03-21 12:45 | 4.5036 | 418.002 | 733.884 | 0.33271 | 271.7013
5076 | 2026-03-21 13:00 | 4.5133 | 417.9531 | 733.534 | 0.33258 | 271.6695
5077 | 2026-03-21 13:15 | 4.5036 | 417.9214 | 733.7423 | 0.33265 | 271.6489
5078 | 2026-03-21 13:30 | 4.4873 | 418.0389 | 734.3884 | 0.3329 | 271.7253
5079 | 2026-03-21 13:45 | 4.4646 | 417.5685 | 734.1777 | 0.33274 | 271.4195
5080 | 2026-03-21 14:00 | 4.4808 | 417.6233 | 733.8342 | 0.33262 | 271.4551
5081 | 2026-03-21 14:15 | 4.4646 | 417.5664 | 734.174 | 0.33274 | 271.4181
5082 | 2026-03-21 14:30 | 4.4483 | 417.1192 | 733.8285 | 0.33252 | 271.1275
5083 | 2026-03-21 14:45 | 4.4776 | 417.1421 | 733.077 | 0.33226 | 271.1423
5084 | 2026-03-21 15:00 | 4.4678 | 417.0447 | 733.1693 | 0.33227 | 271.079
5085 | 2026-03-21 15:15 | 4.4776 | 416.8442 | 732.5535 | 0.33201 | 270.9487
5086 | 2026-03-21 15:30 | 4.4613 | 416.6608 | 732.6701 | 0.33202 | 270.8295
5087 | 2026-03-21 15:45 | 4.4549 | 416.6981 | 732.9109 | 0.33211 | 270.8538
5088 | 2026-03-21 16:00 | 4.4906 | 417.0617 | 732.5834 | 0.33206 | 271.0901
5089 | 2026-03-21 16:15 | 4.4841 | 417.2079 | 733.0159 | 0.33225 | 271.1852
5090 | 2026-03-21 16:30 | 4.4776 | 417.1077 | 733.0165 | 0.33223 | 271.12
5091 | 2026-03-21 16:45 | 4.4711 | 417.2424 | 733.4283 | 0.3324 | 271.2075
5092 | 2026-03-21 17:00 | 4.4516 | 416.6379 | 732.8932 | 0.33209 | 270.8146
5093 | 2026-03-21 17:15 | 4.4906 | 416.9358 | 732.3622 | 0.33196 | 271.0082
5094 | 2026-03-21 17:30 | 4.4873 | 416.8528 | 732.3047 | 0.33192 | 270.9543
5095 | 2026-03-21 17:45 | 4.4808 | 416.6552 | 732.1331 | 0.33182 | 270.8259
5096 | 2026-03-21 18:00 | 4.5166 | 416.9387 | 731.6663 | 0.33171 | 271.0101
5097 | 2026-03-21 18:15 | 4.4841 | 416.6524 | 732.0399 | 0.33179 | 270.824
5098 | 2026-03-21 18:30 | 4.4808 | 416.7954 | 732.3795 | 0.33194 | 270.917
5099 | 2026-03-21 18:45 | 4.4808 | 416.7813 | 732.3546 | 0.33193 | 270.9078
5100 | 2026-03-21 19:00 | 4.4386 | 415.9484 | 732.032 | 0.33165 | 270.3665
5101 | 2026-03-21 19:15 | 4.4613 | 415.8425 | 731.2313 | 0.33134 | 270.2976
5102 | 2026-03-21 19:30 | 4.4808 | 416.1143 | 731.1826 | 0.33137 | 270.4742
5103 | 2026-03-21 19:45 | 4.4678 | 416.0399 | 731.4027 | 0.33144 | 270.4259
5104 | 2026-03-21 20:00 | 4.4678 | 415.5565 | 730.553 | 0.33104 | 270.1118
5105 | 2026-03-21 20:15 | 4.4808 | 415.8997 | 730.8054 | 0.3312 | 270.3348
5106 | 2026-03-21 20:30 | 4.4743 | 415.8138 | 730.83 | 0.33119 | 270.279
5107 | 2026-03-21 20:45 | 4.4646 | 415.9913 | 731.4046 | 0.33143 | 270.3943
5108 | 2026-03-21 21:00 | 4.4646 | 416.0456 | 731.5001 | 0.33148 | 270.4296
5109 | 2026-03-21 21:15 | 4.4776 | 416.3118 | 731.6179 | 0.33157 | 270.6027
5110 | 2026-03-21 21:30 | 4.4646 | 416.3003 | 731.9479 | 0.33169 | 270.5952
5111 | 2026-03-21 21:45 | 4.5068 | 416.6696 | 731.4567 | 0.33158 | 270.8353
5112 | 2026-03-21 22:00 | 4.4906 | 416.5319 | 731.6528 | 0.33162 | 270.7457
5113 | 2026-03-21 22:15 | 4.4808 | 416.3546 | 731.6048 | 0.33157 | 270.6305
5114 | 2026-03-21 22:30 | 4.4743 | 416.2717 | 731.6346 | 0.33157 | 270.5766
5115 | 2026-03-21 22:45 | 4.5003 | 416.5263 | 731.3804 | 0.33152 | 270.7421
5116 | 2026-03-21 23:00 | 4.4841 | 416.4204 | 731.6323 | 0.3316 | 270.6732
5117 | 2026-03-21 23:15 | 4.4906 | 416.3203 | 731.2811 | 0.33145 | 270.6082
5118 | 2026-03-21 23:30 | 4.4808 | 416.4292 | 731.7359 | 0.33163 | 270.679
5119 | 2026-03-21 23:45 | 4.4646 | 416.0456 | 731.5001 | 0.33148 | 270.4296
5120 | 2026-03-22 | 4.4418 | 415.6651 | 731.446 | 0.33138 | 270.1823
5121 | 2026-03-22 00:15 | 4.4321 | 415.5708 | 731.5432 | 0.3314 | 270.121
5122 | 2026-03-22 00:30 | 4.4678 | 415.4507 | 730.367 | 0.33095 | 270.043
5123 | 2026-03-22 00:45 | 4.4451 | 415.3849 | 730.8647 | 0.33112 | 270.0002
5124 | 2026-03-22 01:00 | 4.4971 | 415.7909 | 730.1761 | 0.33095 | 270.2641
5125 | 2026-03-22 01:15 | 4.5003 | 415.7052 | 729.9385 | 0.33084 | 270.2084
5126 | 2026-03-22 01:30 | 4.4549 | 415.4363 | 730.6915 | 0.33107 | 270.0336
5127 | 2026-03-22 01:45 | 4.4613 | 415.391 | 730.4373 | 0.33097 | 270.0041
5128 | 2026-03-22 02:00 | 4.4678 | 415.5394 | 730.5229 | 0.33103 | 270.1006
5129 | 2026-03-22 02:15 | 4.4678 | 415.7795 | 730.9451 | 0.33122 | 270.2567
5130 | 2026-03-22 02:30 | 4.4549 | 415.7538 | 731.2499 | 0.33133 | 270.2399
5131 | 2026-03-22 02:45 | 4.5036 | 415.9855 | 730.3436 | 0.33105 | 270.3906
5132 | 2026-03-22 03:00 | 4.4873 | 415.7538 | 730.3739 | 0.33101 | 270.2399
5133 | 2026-03-22 03:15 | 4.4906 | 415.9197 | 730.5775 | 0.33112 | 270.3478
5134 | 2026-03-22 03:30 | 4.4906 | 416.037 | 730.7836 | 0.33121 | 270.4241
5135 | 2026-03-22 03:45 | 4.4841 | 416.0599 | 730.999 | 0.3313 | 270.4389
5136 | 2026-03-22 04:00 | 4.4549 | 415.811 | 731.3506 | 0.33138 | 270.2772
5137 | 2026-03-22 04:15 | 4.4581 | 415.7081 | 731.0823 | 0.33126 | 270.2103
5138 | 2026-03-22 04:30 | 4.4483 | 415.7625 | 731.4416 | 0.3314 | 270.2456
5139 | 2026-03-22 04:45 | 4.4776 | 415.8282 | 730.768 | 0.33117 | 270.2883
5140 | 2026-03-22 05:00 | 4.4743 | 416.0628 | 731.2675 | 0.33139 | 270.4408
5141 | 2026-03-22 05:15 | 4.4906 | 416.1257 | 730.9393 | 0.33129 | 270.4817
5142 | 2026-03-22 05:30 | 4.4841 | 415.977 | 730.8532 | 0.33123 | 270.385
5143 | 2026-03-22 05:45 | 4.4808 | 416.0113 | 731.0016 | 0.33129 | 270.4073
5144 | 2026-03-22 06:00 | 4.4938 | 415.9856 | 730.606 | 0.33114 | 270.3907
5145 | 2026-03-22 06:15 | 4.4873 | 416.1801 | 731.123 | 0.33136 | 270.5171
5146 | 2026-03-22 06:30 | 4.4711 | 416.4807 | 732.0894 | 0.33177 | 270.7124
5147 | 2026-03-22 06:45 | 4.4711 | 416.2545 | 731.6919 | 0.33159 | 270.5655
5148 | 2026-03-22 07:00 | 4.4516 | 415.7884 | 731.399 | 0.33139 | 270.2625
5149 | 2026-03-22 07:15 | 4.4841 | 416.0828 | 731.0391 | 0.33132 | 270.4538
5150 | 2026-03-22 07:30 | 4.4418 | 415.9169 | 731.8892 | 0.33159 | 270.346
5151 | 2026-03-22 07:45 | 4.4516 | 415.7081 | 731.2578 | 0.33132 | 270.2103
5152 | 2026-03-22 08:00 | 4.4646 | 416.0342 | 731.4802 | 0.33147 | 270.4222
5153 | 2026-03-22 08:15 | 4.4516 | 415.9026 | 731.5999 | 0.33148 | 270.3367
5154 | 2026-03-22 08:30 | 4.4581 | 415.9255 | 731.4645 | 0.33144 | 270.3516
5155 | 2026-03-22 08:45 | 4.4906 | 416.2431 | 731.1454 | 0.33139 | 270.558
5156 | 2026-03-22 09:00 | 4.4841 | 416.3977 | 731.5925 | 0.33158 | 270.6585
5157 | 2026-03-22 09:15 | 4.5133 | 416.406 | 730.8187 | 0.3313 | 270.6639
5158 | 2026-03-22 09:30 | 4.4808 | 416.243 | 731.4087 | 0.33148 | 270.5579
5159 | 2026-03-22 09:45 | 4.4711 | 416.1772 | 731.556 | 0.33152 | 270.5152
5160 | 2026-03-22 10:00 | 4.4711 | 416.0971 | 731.4152 | 0.33146 | 270.4631
5161 | 2026-03-22 10:15 | 4.4581 | 416.0599 | 731.7009 | 0.33155 | 270.4389
5162 | 2026-03-22 10:30 | 4.4776 | 416.5263 | 731.9949 | 0.33175 | 270.7421
5163 | 2026-03-22 10:45 | 4.4776 | 416.286 | 731.5724 | 0.33155 | 270.5859
5164 | 2026-03-22 11:00 | 4.4776 | 416.3919 | 731.7585 | 0.33164 | 270.6547
5165 | 2026-03-22 11:15 | 4.4743 | 416.2402 | 731.5793 | 0.33154 | 270.5561
5166 | 2026-03-22 11:30 | 4.4841 | 416.4864 | 731.7482 | 0.33165 | 270.7161
5167 | 2026-03-22 11:45 | 4.4613 | 416.2459 | 731.9406 | 0.33167 | 270.5598
5168 | 2026-03-22 12:00 | 4.4581 | 416.2745 | 732.0782 | 0.33173 | 270.5784
5169 | 2026-03-22 12:15 | 4.4581 | 416.2915 | 732.1082 | 0.33174 | 270.5895
5170 | 2026-03-22 12:30 | 4.4711 | 416.3059 | 731.7822 | 0.33163 | 270.5988
5171 | 2026-03-22 12:45 | 4.4549 | 416.14 | 731.9292 | 0.33165 | 270.491
5172 | 2026-03-22 13:00 | 4.4549 | 416.1085 | 731.8738 | 0.33162 | 270.4705
5173 | 2026-03-22 13:15 | 4.4646 | 415.9627 | 731.3543 | 0.33141 | 270.3757
5174 | 2026-03-22 13:30 | 4.4613 | 415.9112 | 731.3519 | 0.3314 | 270.3423
5175 | 2026-03-22 13:45 | 4.4678 | 415.9197 | 731.1915 | 0.33134 | 270.3478
5176 | 2026-03-22 14:00 | 4.4808 | 415.8396 | 730.7 | 0.33115 | 270.2957
5177 | 2026-03-22 14:15 | 4.4711 | 415.7366 | 730.7815 | 0.33116 | 270.2288
5178 | 2026-03-22 14:30 | 4.4581 | 415.5966 | 730.8861 | 0.33117 | 270.1378
5179 | 2026-03-22 14:45 | 4.4841 | 415.6823 | 730.3355 | 0.33098 | 270.1935
5180 | 2026-03-22 15:00 | 4.4646 | 415.7194 | 730.9266 | 0.33121 | 270.2176
5181 | 2026-03-22 15:15 | 4.4906 | 416.0227 | 730.7584 | 0.3312 | 270.4147
5182 | 2026-03-22 15:30 | 4.4906 | 416.1515 | 730.9846 | 0.33131 | 270.4985
5183 | 2026-03-22 15:45 | 4.4971 | 416.1 | 730.7189 | 0.3312 | 270.465
5184 | 2026-03-22 16:00 | 4.4938 | 416.0771 | 730.7667 | 0.33122 | 270.4501
5185 | 2026-03-22 16:15 | 4.4841 | 416.1257 | 731.1146 | 0.33135 | 270.4817
5186 | 2026-03-22 16:30 | 4.4516 | 416.0142 | 731.7961 | 0.33158 | 270.4092
5187 | 2026-03-22 16:45 | 4.4581 | 416.1257 | 731.8166 | 0.33161 | 270.4817
5188 | 2026-03-22 17:00 | 4.4516 | 416.017 | 731.8011 | 0.33158 | 270.4111
5189 | 2026-03-22 17:15 | 4.4613 | 415.8797 | 731.2966 | 0.33137 | 270.3218
5190 | 2026-03-22 17:30 | 4.4841 | 416.3519 | 731.5119 | 0.33154 | 270.6287
5191 | 2026-03-22 17:45 | 4.4483 | 415.8313 | 731.5627 | 0.33146 | 270.2903
5192 | 2026-03-22 18:00 | 4.5003 | 416.3718 | 731.109 | 0.3314 | 270.6417
5193 | 2026-03-22 18:15 | 4.4808 | 416.0857 | 731.1323 | 0.33135 | 270.4557
5194 | 2026-03-22 18:30 | 4.4873 | 416.1401 | 731.0526 | 0.33133 | 270.491
5195 | 2026-03-22 18:45 | 4.4711 | 416.0656 | 731.3599 | 0.33143 | 270.4427
5196 | 2026-03-22 19:00 | 4.4646 | 415.9026 | 731.2487 | 0.33136 | 270.3367
5197 | 2026-03-22 19:15 | 4.4841 | 416.3804 | 731.562 | 0.33156 | 270.6472
5198 | 2026-03-22 19:30 | 4.4483 | 416.0313 | 731.9146 | 0.33162 | 270.4203
5199 | 2026-03-22 19:45 | 4.4711 | 415.7424 | 730.7916 | 0.33116 | 270.2325
5200 | 2026-03-22 20:00 | 4.4613 | 415.8283 | 731.2063 | 0.33133 | 270.2884
5201 | 2026-03-22 20:15 | 4.4386 | 416.0629 | 732.2335 | 0.33174 | 270.4409
5202 | 2026-03-22 20:30 | 4.4418 | 415.7539 | 731.6022 | 0.33146 | 270.24
5203 | 2026-03-22 20:45 | 4.4613 | 415.9941 | 731.4977 | 0.33147 | 270.3961
5204 | 2026-03-22 21:00 | 4.4678 | 415.8228 | 731.0212 | 0.33126 | 270.2849
5205 | 2026-03-22 21:15 | 4.4451 | 416.1342 | 732.1832 | 0.33174 | 270.4872
5206 | 2026-03-22 21:30 | 4.4549 | 416.1914 | 732.0197 | 0.33169 | 270.5244
5207 | 2026-03-22 21:45 | 4.4549 | 416.426 | 732.4323 | 0.33189 | 270.6769
5208 | 2026-03-22 22:00 | 4.4549 | 416.16 | 731.9644 | 0.33167 | 270.504
5209 | 2026-03-22 22:15 | 4.4451 | 416.1343 | 732.1833 | 0.33174 | 270.4873
5210 | 2026-03-22 22:30 | 4.4549 | 416.243 | 732.1103 | 0.33173 | 270.5579
5211 | 2026-03-22 22:45 | 4.4711 | 416.3402 | 731.8425 | 0.33166 | 270.6211
5212 | 2026-03-22 23:00 | 4.4516 | 416.0513 | 731.8615 | 0.33161 | 270.4333
5213 | 2026-03-22 23:15 | 4.4581 | 416.0915 | 731.7564 | 0.33158 | 270.4594
5214 | 2026-03-22 23:30 | 4.4483 | 415.7255 | 731.3766 | 0.33137 | 270.2216
5215 | 2026-03-22 23:45 | 4.4613 | 416.0629 | 731.6187 | 0.33152 | 270.4409
5216 | 2026-03-23 | 4.4483 | 415.8799 | 731.6481 | 0.3315 | 270.3219
5217 | 2026-03-23 00:15 | 4.4549 | 415.8313 | 731.3862 | 0.33139 | 270.2903
5218 | 2026-03-23 00:30 | 4.4581 | 415.8484 | 731.3289 | 0.33138 | 270.3014
5219 | 2026-03-23 00:45 | 4.4581 | 415.8627 | 731.3541 | 0.33139 | 270.3108
5220 | 2026-03-23 01:00 | 4.4386 | 415.8883 | 731.9263 | 0.3316 | 270.3274
5221 | 2026-03-23 01:15 | 4.4646 | 416.1171 | 731.6259 | 0.33154 | 270.4761
5222 | 2026-03-23 01:30 | 4.4451 | 415.9169 | 731.8008 | 0.33156 | 270.346
5223 | 2026-03-23 01:45 | 4.4581 | 415.8998 | 731.4194 | 0.33142 | 270.3349
5224 | 2026-03-23 02:00 | 4.4581 | 415.9055 | 731.4293 | 0.33142 | 270.3385
5225 | 2026-03-23 02:15 | 4.4483 | 415.9026 | 731.6882 | 0.33152 | 270.3367
5226 | 2026-03-23 02:30 | 4.4353 | 415.7711 | 731.8083 | 0.33154 | 270.2512
5227 | 2026-03-23 02:45 | 4.4516 | 415.8913 | 731.58 | 0.33148 | 270.3293
5228 | 2026-03-23 03:00 | 4.4288 | 415.8627 | 732.1454 | 0.33167 | 270.3108
5229 | 2026-03-23 03:15 | 4.4451 | 416.0629 | 732.0576 | 0.33168 | 270.4409
5230 | 2026-03-23 03:30 | 4.4483 | 416.0428 | 731.9348 | 0.33163 | 270.4278
5231 | 2026-03-23 03:45 | 4.4386 | 415.7486 | 731.6803 | 0.33148 | 270.2366
5232 | 2026-03-23 04:00 | 4.4386 | 415.8197 | 731.8055 | 0.33154 | 270.2828
5233 | 2026-03-23 04:15 | 4.4451 | 415.997 | 731.9418 | 0.33163 | 270.3981
5234 | 2026-03-23 04:30 | 4.4418 | 415.977 | 731.9949 | 0.33164 | 270.385
5235 | 2026-03-23 04:45 | 4.4418 | 415.9057 | 731.8694 | 0.33158 | 270.3387
5236 | 2026-03-23 05:00 | 4.4483 | 416.0513 | 731.9498 | 0.33164 | 270.4333
5237 | 2026-03-23 05:15 | 4.4386 | 416.0656 | 732.2383 | 0.33175 | 270.4427
5238 | 2026-03-23 05:30 | 4.4321 | 416.0885 | 732.4545 | 0.33183 | 270.4575
5239 | 2026-03-23 05:45 | 4.4321 | 416.1915 | 732.6359 | 0.33192 | 270.5245
5240 | 2026-03-23 06:00 | 4.4483 | 416.3289 | 732.438 | 0.33187 | 270.6137
5241 | 2026-03-23 06:15 | 4.4321 | 416.2716 | 732.7768 | 0.33198 | 270.5765
5242 | 2026-03-23 06:30 | 4.4678 | 416.4861 | 732.1873 | 0.33181 | 270.716
5243 | 2026-03-23 06:45 | 4.4743 | 416.6092 | 732.2279 | 0.33185 | 270.796
5244 | 2026-03-23 07:00 | 4.4678 | 416.4203 | 732.0715 | 0.33175 | 270.6732
5245 | 2026-03-23 07:15 | 4.4776 | 416.6092 | 732.1405 | 0.33182 | 270.796
5246 | 2026-03-23 07:30 | 4.4743 | 416.5319 | 732.092 | 0.33178 | 270.7457
5247 | 2026-03-23 07:45 | 4.4776 | 416.3459 | 731.6777 | 0.3316 | 270.6248
5248 | 2026-03-23 08:00 | 4.4678 | 416.7325 | 732.6203 | 0.33201 | 270.8761
5249 | 2026-03-23 08:15 | 4.4776 | 416.7037 | 732.3066 | 0.33189 | 270.8574
5250 | 2026-03-23 08:30 | 4.4711 | 416.7467 | 732.557 | 0.33199 | 270.8853
5251 | 2026-03-23 08:45 | 4.4776 | 416.7409 | 732.3719 | 0.33192 | 270.8816
5252 | 2026-03-23 09:00 | 4.4873 | 416.821 | 732.2488 | 0.3319 | 270.9337
5253 | 2026-03-23 09:15 | 4.4841 | 416.8326 | 732.3565 | 0.33194 | 270.9412
5254 | 2026-03-23 09:30 | 4.4581 | 416.8125 | 733.0245 | 0.33217 | 270.9281
5255 | 2026-03-23 09:45 | 4.4386 | 416.3317 | 732.7065 | 0.33197 | 270.6156
5256 | 2026-03-23 10:00 | 4.4451 | 416.409 | 732.6666 | 0.33197 | 270.6658
5257 | 2026-03-23 10:15 | 4.4678 | 416.3575 | 731.961 | 0.3317 | 270.6323
5258 | 2026-03-23 10:30 | 4.4743 | 416.5206 | 732.0721 | 0.33177 | 270.7384
5259 | 2026-03-23 10:45 | 4.4483 | 416.4118 | 732.584 | 0.33194 | 270.6677
5260 | 2026-03-23 11:00 | 4.4841 | 416.8012 | 732.3015 | 0.33191 | 270.9208
5261 | 2026-03-23 11:15 | 4.4873 | 416.7582 | 732.1384 | 0.33184 | 270.8928
5262 | 2026-03-23 11:30 | 4.4938 | 416.7668 | 731.978 | 0.33179 | 270.8984
5263 | 2026-03-23 11:45 | 4.4938 | 416.5922 | 731.6713 | 0.33164 | 270.7849
5264 | 2026-03-23 12:00 | 4.4873 | 416.7239 | 732.0782 | 0.33181 | 270.8705
5265 | 2026-03-23 12:15 | 4.4743 | 416.7123 | 732.4091 | 0.33193 | 270.863
5266 | 2026-03-23 12:30 | 4.4841 | 416.9731 | 732.6033 | 0.33205 | 271.0325
5267 | 2026-03-23 12:45 | 4.4743 | 416.7983 | 732.5602 | 0.332 | 270.9189
5268 | 2026-03-23 13:00 | 4.4776 | 416.7899 | 732.4579 | 0.33197 | 270.9134
5269 | 2026-03-23 13:15 | 4.4776 | 416.3369 | 731.662 | 0.33159 | 270.619
5270 | 2026-03-23 13:30 | 4.4743 | 416.5003 | 732.0366 | 0.33176 | 270.7252
5271 | 2026-03-23 13:45 | 4.4613 | 416.2315 | 731.9152 | 0.33166 | 270.5504
5272 | 2026-03-23 14:00 | 4.4581 | 416.5348 | 732.5361 | 0.33194 | 270.7476
5273 | 2026-03-23 14:15 | 4.4256 | 416.3289 | 733.0538 | 0.33209 | 270.6137
5274 | 2026-03-23 14:30 | 4.4418 | 416.4977 | 732.9111 | 0.33207 | 270.7235
5275 | 2026-03-23 14:45 | 4.4516 | 416.5207 | 732.6871 | 0.332 | 270.7384
5276 | 2026-03-23 15:00 | 4.4646 | 416.4548 | 732.2195 | 0.33181 | 270.6956
5277 | 2026-03-23 15:15 | 4.4678 | 416.6581 | 732.4895 | 0.33195 | 270.8277
5278 | 2026-03-23 15:30 | 4.4613 | 416.9044 | 733.0985 | 0.33222 | 270.9879
5279 | 2026-03-23 15:45 | 4.4808 | 416.8241 | 732.4298 | 0.33196 | 270.9356
5280 | 2026-03-23 16:00 | 4.4549 | 416.386 | 732.3619 | 0.33185 | 270.6509
5281 | 2026-03-23 16:15 | 4.4516 | 416.4631 | 732.5858 | 0.33195 | 270.701
5282 | 2026-03-23 16:30 | 4.4646 | 416.486 | 732.2745 | 0.33184 | 270.7159
5283 | 2026-03-23 16:45 | 4.4516 | 416.6634 | 732.9381 | 0.33212 | 270.8312
5284 | 2026-03-23 17:00 | 4.4516 | 416.4888 | 732.631 | 0.33197 | 270.7177
5285 | 2026-03-23 17:15 | 4.4516 | 416.9038 | 733.3611 | 0.33231 | 270.9875
5286 | 2026-03-23 17:30 | 4.4451 | 416.4517 | 732.7418 | 0.332 | 270.6936
5287 | 2026-03-23 17:45 | 4.4483 | 416.6262 | 732.9612 | 0.33212 | 270.807
5288 | 2026-03-23 18:00 | 4.4581 | 416.7349 | 732.888 | 0.33211 | 270.8777
5289 | 2026-03-23 18:15 | 4.4386 | 416.4918 | 732.9883 | 0.3321 | 270.7197
5290 | 2026-03-23 18:30 | 4.4808 | 416.8607 | 732.4941 | 0.33199 | 270.9594
5291 | 2026-03-23 18:45 | 4.4646 | 416.7436 | 732.7274 | 0.33205 | 270.8833
5292 | 2026-03-23 19:00 | 4.4678 | 416.835 | 732.8006 | 0.3321 | 270.9427
5293 | 2026-03-23 19:15 | 4.4483 | 416.6119 | 732.936 | 0.3321 | 270.7977
5294 | 2026-03-23 19:30 | 4.4483 | 416.7264 | 733.1375 | 0.3322 | 270.8721
5295 | 2026-03-23 19:45 | 4.4516 | 416.5662 | 732.7671 | 0.33203 | 270.768
5296 | 2026-03-23 20:00 | 4.4549 | 416.6491 | 732.8246 | 0.33207 | 270.8219
5297 | 2026-03-23 20:15 | 4.4873 | 416.7836 | 732.1831 | 0.33186 | 270.9093
5298 | 2026-03-23 20:30 | 4.4808 | 416.9439 | 732.6404 | 0.33206 | 271.0135
5299 | 2026-03-23 20:45 | 4.4841 | 416.8494 | 732.3861 | 0.33195 | 270.9521
5300 | 2026-03-23 21:00 | 4.4873 | 416.9439 | 732.4648 | 0.332 | 271.0135
5301 | 2026-03-23 21:15 | 4.4873 | 416.8694 | 732.3338 | 0.33194 | 270.9651
5302 | 2026-03-23 21:30 | 4.4841 | 416.9639 | 732.5872 | 0.33205 | 271.0265
5303 | 2026-03-23 21:45 | 4.4646 | 416.9125 | 733.0244 | 0.33219 | 270.9931
5304 | 2026-03-23 22:00 | 4.4938 | 417.0127 | 732.4099 | 0.33199 | 271.0583
5305 | 2026-03-23 22:15 | 4.4678 | 416.7694 | 732.6852 | 0.33204 | 270.9001
5306 | 2026-03-23 22:30 | 4.4516 | 416.8151 | 733.2051 | 0.33224 | 270.9298
5307 | 2026-03-23 22:45 | 4.4516 | 416.8981 | 733.351 | 0.33231 | 270.9837
5308 | 2026-03-23 23:00 | 4.4743 | 417.0985 | 733.0879 | 0.33225 | 271.114
5309 | 2026-03-23 23:15 | 4.4841 | 416.9524 | 732.567 | 0.33204 | 271.019
5310 | 2026-03-23 23:30 | 4.4743 | 416.8151 | 732.5898 | 0.33202 | 270.9298
5311 | 2026-03-23 23:45 | 4.4841 | 416.6406 | 732.0192 | 0.33178 | 270.8164
5312 | 2026-03-24 | 4.5003 | 416.9238 | 732.0782 | 0.33185 | 271.0005
5313 | 2026-03-24 00:15 | 4.4938 | 416.8293 | 732.0878 | 0.33184 | 270.9391
5314 | 2026-03-24 00:30 | 4.5003 | 416.8265 | 731.9074 | 0.33177 | 270.9372
5315 | 2026-03-24 00:45 | 4.5068 | 416.8894 | 731.8425 | 0.33176 | 270.9781
5316 | 2026-03-24 01:00 | 4.4873 | 416.884 | 732.3594 | 0.33195 | 270.9746
5317 | 2026-03-24 01:15 | 4.4743 | 416.7323 | 732.4442 | 0.33195 | 270.876
5318 | 2026-03-24 01:30 | 4.4711 | 416.8382 | 732.7179 | 0.33207 | 270.9448
5319 | 2026-03-24 01:45 | 4.4678 | 416.5549 | 732.3081 | 0.33187 | 270.7607
5320 | 2026-03-24 02:00 | 4.4223 | 416.1114 | 732.7594 | 0.33194 | 270.4724
5321 | 2026-03-24 02:15 | 4.4581 | 416.1743 | 731.9021 | 0.33165 | 270.5133
5322 | 2026-03-24 02:30 | 4.4386 | 416.0914 | 732.2836 | 0.33177 | 270.4594
5323 | 2026-03-24 02:45 | 4.4646 | 416.0742 | 731.5505 | 0.3315 | 270.4482
5324 | 2026-03-24 03:00 | 4.5036 | 416.6693 | 731.5441 | 0.33161 | 270.835
5325 | 2026-03-24 03:15 | 4.4808 | 416.8012 | 732.3896 | 0.33194 | 270.9208
5326 | 2026-03-24 03:30 | 4.4678 | 416.5407 | 732.2832 | 0.33185 | 270.7515
5327 | 2026-03-24 03:45 | 4.4808 | 416.7641 | 732.3243 | 0.33191 | 270.8966
5328 | 2026-03-24 04:00 | 4.4646 | 416.4719 | 732.2497 | 0.33183 | 270.7067
5329 | 2026-03-24 04:15 | 4.4711 | 416.4805 | 732.0891 | 0.33177 | 270.7123
5330 | 2026-03-24 04:30 | 4.4678 | 416.4004 | 732.0364 | 0.33174 | 270.6602
5331 | 2026-03-24 04:45 | 4.4613 | 416.409 | 732.2273 | 0.33181 | 270.6658
5332 | 2026-03-24 05:00 | 4.4776 | 416.6696 | 732.2467 | 0.33187 | 270.8353
5333 | 2026-03-24 05:15 | 4.4646 | 416.7268 | 732.6978 | 0.33204 | 270.8724
5334 | 2026-03-24 05:30 | 4.4808 | 416.4205 | 731.7207 | 0.33163 | 270.6733
5335 | 2026-03-24 05:45 | 4.4808 | 416.5522 | 731.9521 | 0.33174 | 270.7589
5336 | 2026-03-24 06:00 | 4.5036 | 416.6323 | 731.4791 | 0.33158 | 270.811
5337 | 2026-03-24 06:15 | 4.5133 | 416.7497 | 731.4218 | 0.33158 | 270.8873
5338 | 2026-03-24 06:30 | 4.4711 | 416.4805 | 732.0891 | 0.33177 | 270.7123
5339 | 2026-03-24 06:45 | 4.4808 | 416.0971 | 731.1524 | 0.33136 | 270.4631
5340 | 2026-03-24 07:00 | 4.5133 | 416.5664 | 731.1003 | 0.33143 | 270.7682
5341 | 2026-03-24 07:15 | 4.5231 | 416.9905 | 731.582 | 0.33169 | 271.0438
5342 | 2026-03-24 07:30 | 4.5101 | 416.5579 | 731.1733 | 0.33146 | 270.7626
5343 | 2026-03-24 07:45 | 4.5036 | 416.6295 | 731.4742 | 0.33158 | 270.8091
5344 | 2026-03-24 08:00 | 4.5133 | 416.4548 | 730.9043 | 0.33134 | 270.6956
5345 | 2026-03-24 08:15 | 4.4711 | 416.1543 | 731.5157 | 0.3315 | 270.5003
5346 | 2026-03-24 08:30 | 4.4678 | 416.1915 | 731.6693 | 0.33157 | 270.5245
5347 | 2026-03-24 08:45 | 4.4451 | 416.1801 | 732.264 | 0.33178 | 270.5171
5348 | 2026-03-24 09:00 | 4.4808 | 416.2202 | 731.3687 | 0.33146 | 270.5431
5349 | 2026-03-24 09:15 | 4.4906 | 416.1543 | 730.9895 | 0.33131 | 270.5003
5350 | 2026-03-24 09:30 | 4.4938 | 416.3032 | 731.1637 | 0.3314 | 270.597
5351 | 2026-03-24 09:45 | 4.4938 | 416.3003 | 731.1587 | 0.3314 | 270.5952
5352 | 2026-03-24 10:00 | 4.4971 | 416.6008 | 731.5983 | 0.33162 | 270.7905
5353 | 2026-03-24 10:15 | 4.4906 | 416.2716 | 731.1955 | 0.33141 | 270.5765
5354 | 2026-03-24 10:30 | 4.4841 | 416.3489 | 731.5068 | 0.33154 | 270.6268
5355 | 2026-03-24 10:45 | 4.4776 | 416.2373 | 731.4869 | 0.33151 | 270.5542
5356 | 2026-03-24 11:00 | 4.5263 | 416.701 | 730.9871 | 0.33141 | 270.8557
5357 | 2026-03-24 11:15 | 4.5133 | 416.744 | 731.412 | 0.33158 | 270.8836
5358 | 2026-03-24 11:30 | 4.5133 | 416.5379 | 731.0501 | 0.33141 | 270.7496
5359 | 2026-03-24 11:45 | 4.4971 | 416.555 | 731.5179 | 0.33158 | 270.7607
5360 | 2026-03-24 12:00 | 4.4906 | 416.6295 | 731.8242 | 0.3317 | 270.8091
5361 | 2026-03-24 12:15 | 4.4841 | 416.7183 | 732.1557 | 0.33184 | 270.8669
5362 | 2026-03-24 12:30 | 4.4711 | 416.2602 | 731.7018 | 0.33159 | 270.5691
5363 | 2026-03-24 12:45 | 4.4678 | 416.7355 | 732.6256 | 0.33202 | 270.8781
5364 | 2026-03-24 13:00 | 4.4646 | 416.7412 | 732.7231 | 0.33205 | 270.8817
5365 | 2026-03-24 13:15 | 4.4678 | 416.5522 | 732.3034 | 0.33186 | 270.7589
5366 | 2026-03-24 13:30 | 4.4841 | 416.5464 | 731.8538 | 0.3317 | 270.7552
5367 | 2026-03-24 13:45 | 4.5068 | 416.5579 | 731.2604 | 0.33149 | 270.7626
5368 | 2026-03-24 14:00 | 4.5231 | 416.9473 | 731.5063 | 0.33165 | 271.0157
5369 | 2026-03-24 14:15 | 4.5003 | 416.5693 | 731.4558 | 0.33156 | 270.7701
5370 | 2026-03-24 14:30 | 4.4776 | 416.2431 | 731.4971 | 0.33151 | 270.558
5371 | 2026-03-24 14:45 | 4.4841 | 416.3347 | 731.4817 | 0.33152 | 270.6175
5372 | 2026-03-24 15:00 | 4.4841 | 416.3261 | 731.4667 | 0.33152 | 270.612
5373 | 2026-03-24 15:15 | 4.4938 | 416.4292 | 731.385 | 0.33151 | 270.679
5374 | 2026-03-24 15:30 | 4.5036 | 416.5981 | 731.4192 | 0.33155 | 270.7888
5375 | 2026-03-24 15:45 | 4.5166 | 416.6611 | 731.1792 | 0.33148 | 270.8297
5376 | 2026-03-24 16:00 | 4.5231 | 416.6238 | 730.9387 | 0.33138 | 270.8055
5377 | 2026-03-24 16:15 | 4.4906 | 416.5722 | 731.7236 | 0.33166 | 270.7719
5378 | 2026-03-24 16:30 | 4.4678 | 416.2317 | 731.7399 | 0.3316 | 270.5506
5379 | 2026-03-24 16:45 | 4.5133 | 416.6124 | 731.181 | 0.33147 | 270.7981
5380 | 2026-03-24 17:00 | 4.5393 | 417.0221 | 731.2001 | 0.33155 | 271.0644
5381 | 2026-03-24 17:15 | 4.5231 | 416.8956 | 731.4156 | 0.33161 | 270.9821
5382 | 2026-03-24 17:30 | 4.5036 | 416.7813 | 731.7407 | 0.3317 | 270.9078
5383 | 2026-03-24 17:45 | 4.4841 | 416.7841 | 732.2714 | 0.3319 | 270.9097
5384 | 2026-03-24 18:00 | 4.4711 | 416.6811 | 732.4417 | 0.33194 | 270.8427
5385 | 2026-03-24 18:15 | 4.4971 | 416.8129 | 731.9708 | 0.33179 | 270.9283
5386 | 2026-03-24 18:30 | 4.5036 | 416.7841 | 731.7457 | 0.33171 | 270.9097
5387 | 2026-03-24 18:45 | 4.4841 | 416.6009 | 731.9494 | 0.33174 | 270.7906
5388 | 2026-03-24 19:00 | 4.5068 | 416.5379 | 731.2254 | 0.33147 | 270.7496
5389 | 2026-03-24 19:15 | 4.5328 | 416.7469 | 730.8925 | 0.33139 | 270.8855
5390 | 2026-03-24 19:30 | 4.5133 | 416.7383 | 731.4019 | 0.33157 | 270.8799
5391 | 2026-03-24 19:45 | 4.4873 | 416.6696 | 731.9829 | 0.33177 | 270.8353
5392 | 2026-03-24 20:00 | 4.4841 | 416.452 | 731.6879 | 0.33162 | 270.6938
5393 | 2026-03-24 20:15 | 4.4938 | 416.4147 | 731.3596 | 0.3315 | 270.6696
5394 | 2026-03-24 20:30 | 4.4808 | 416.2974 | 731.5044 | 0.33153 | 270.5933
5395 | 2026-03-24 20:45 | 4.4938 | 416.6724 | 731.8121 | 0.33171 | 270.837
5396 | 2026-03-24 21:00 | 4.4873 | 416.4492 | 731.5956 | 0.33159 | 270.692
5397 | 2026-03-24 21:15 | 4.5101 | 416.5522 | 731.1633 | 0.33145 | 270.7589
5398 | 2026-03-24 21:30 | 4.5361 | 417.0391 | 731.317 | 0.3316 | 271.0754
5399 | 2026-03-24 21:45 | 4.5296 | 416.9331 | 731.3062 | 0.33157 | 271.0065
5400 | 2026-03-24 22:00 | 4.4873 | 416.5579 | 731.7866 | 0.33168 | 270.7626
5401 | 2026-03-24 22:15 | 4.4873 | 416.6124 | 731.8824 | 0.33172 | 270.7981
5402 | 2026-03-24 22:30 | 4.4971 | 416.8874 | 732.1016 | 0.33185 | 270.9768
5403 | 2026-03-24 22:45 | 4.5036 | 416.4091 | 731.0873 | 0.3314 | 270.6659
5404 | 2026-03-24 23:00 | 4.5393 | 417.0994 | 731.3357 | 0.33162 | 271.1146
5405 | 2026-03-24 23:15 | 4.5166 | 417.0018 | 731.7771 | 0.33176 | 271.0511
5406 | 2026-03-24 23:30 | 4.5101 | 417.1252 | 732.169 | 0.33192 | 271.1313
5407 | 2026-03-24 23:45 | 4.4938 | 416.7584 | 731.9633 | 0.33178 | 270.893
5408 | 2026-03-25 | 4.4776 | 416.6811 | 732.2668 | 0.33188 | 270.8427
5409 | 2026-03-25 00:15 | 4.4971 | 416.7011 | 731.7745 | 0.3317 | 270.8557
5410 | 2026-03-25 00:30 | 4.5003 | 417.0649 | 732.3261 | 0.33197 | 271.0922
5411 | 2026-03-25 00:45 | 4.4938 | 416.7984 | 732.0336 | 0.33181 | 270.919
5412 | 2026-03-25 01:00 | 4.5263 | 417.1653 | 731.8015 | 0.3318 | 271.1574
5413 | 2026-03-25 01:15 | 4.5166 | 416.8528 | 731.5157 | 0.33164 | 270.9543
5414 | 2026-03-25 01:30 | 4.5231 | 416.9473 | 731.5063 | 0.33165 | 271.0157
5415 | 2026-03-25 01:45 | 4.5166 | 416.7152 | 731.2742 | 0.33152 | 270.8649
5416 | 2026-03-25 02:00 | 4.5198 | 416.827 | 731.3832 | 0.33158 | 270.9376
5417 | 2026-03-25 02:15 | 4.5003 | 416.7068 | 731.6973 | 0.33167 | 270.8594
5418 | 2026-03-25 02:30 | 4.5166 | 416.6466 | 731.1537 | 0.33146 | 270.8203
5419 | 2026-03-25 02:45 | 4.5003 | 416.5579 | 731.4357 | 0.33155 | 270.7626
5420 | 2026-03-25 03:00 | 4.5003 | 416.6609 | 731.6166 | 0.33164 | 270.8296
5421 | 2026-03-25 03:15 | 4.5036 | 416.5949 | 731.4136 | 0.33155 | 270.7867
5422 | 2026-03-25 03:30 | 4.5133 | 416.6037 | 731.1656 | 0.33146 | 270.7924
5423 | 2026-03-25 03:45 | 4.5263 | 416.9329 | 731.3939 | 0.33161 | 271.0064
5424 | 2026-03-25 04:00 | 4.5231 | 416.8584 | 731.3503 | 0.33158 | 270.9579
5425 | 2026-03-25 04:15 | 4.5198 | 416.9503 | 731.5996 | 0.33168 | 271.0177
5426 | 2026-03-25 04:30 | 4.5101 | 417.2485 | 732.3856 | 0.33203 | 271.2115
5427 | 2026-03-25 04:45 | 4.5328 | 417.1164 | 731.5406 | 0.33169 | 271.1257
5428 | 2026-03-25 05:00 | 4.5263 | 417.2455 | 731.9422 | 0.33186 | 271.2096
5429 | 2026-03-25 05:15 | 4.5133 | 416.9473 | 731.7687 | 0.33175 | 271.0157
5430 | 2026-03-25 05:30 | 4.4971 | 416.6495 | 731.6839 | 0.33166 | 270.8222
5431 | 2026-03-25 05:45 | 4.5263 | 416.6579 | 730.9114 | 0.33138 | 270.8276
5432 | 2026-03-25 06:00 | 4.5068 | 416.9073 | 731.8738 | 0.33178 | 270.9897
5433 | 2026-03-25 06:15 | 4.5133 | 416.7267 | 731.3815 | 0.33156 | 270.8723
5434 | 2026-03-25 06:30 | 4.5133 | 416.7096 | 731.3515 | 0.33155 | 270.8612
5435 | 2026-03-25 06:45 | 4.5101 | 416.8299 | 731.6507 | 0.33168 | 270.9394
5436 | 2026-03-25 07:00 | 4.5393 | 417.0388 | 731.2294 | 0.33157 | 271.0752
5437 | 2026-03-25 07:15 | 4.5361 | 416.7439 | 730.7994 | 0.33135 | 270.8835
5438 | 2026-03-25 07:30 | 4.5296 | 416.8956 | 731.2405 | 0.33154 | 270.9821
5439 | 2026-03-25 07:45 | 4.5231 | 416.6952 | 731.064 | 0.33144 | 270.8519
5440 | 2026-03-25 08:00 | 4.5296 | 416.9273 | 731.296 | 0.33157 | 271.0027
5441 | 2026-03-25 08:15 | 4.5101 | 416.8499 | 731.6858 | 0.3317 | 270.9524
5442 | 2026-03-25 08:30 | 4.5231 | 417.2339 | 732.0091 | 0.33189 | 271.202
5443 | 2026-03-25 08:45 | 4.5198 | 417.2799 | 732.1779 | 0.33196 | 271.2319
5444 | 2026-03-25 09:00 | 4.5426 | 417.3914 | 731.7598 | 0.33183 | 271.3044
5445 | 2026-03-25 09:15 | 4.5003 | 417.0593 | 732.3162 | 0.33197 | 271.0886
5446 | 2026-03-25 09:30 | 4.5458 | 417.1364 | 731.2264 | 0.33158 | 271.1387
5447 | 2026-03-25 09:45 | 4.5523 | 417.2079 | 731.1768 | 0.33158 | 271.1852
5448 | 2026-03-25 10:00 | 4.5263 | 416.7469 | 731.0675 | 0.33145 | 270.8855
5449 | 2026-03-25 10:15 | 4.5231 | 416.8471 | 731.3305 | 0.33157 | 270.9506
5450 | 2026-03-25 10:30 | 4.5166 | 416.3232 | 730.5862 | 0.3312 | 270.61
5451 | 2026-03-25 10:45 | 4.5166 | 416.3832 | 730.6917 | 0.33125 | 270.6491
5452 | 2026-03-25 11:00 | 4.5231 | 416.558 | 730.8232 | 0.33133 | 270.7627
5453 | 2026-03-25 11:15 | 4.549 | 416.6581 | 730.3 | 0.33116 | 270.8277
5454 | 2026-03-25 11:30 | 4.5263 | 416.3432 | 730.3594 | 0.33112 | 270.6231
5455 | 2026-03-25 11:45 | 4.5296 | 415.9884 | 729.6492 | 0.33079 | 270.3925
5456 | 2026-03-25 12:00 | 4.5263 | 416.2144 | 730.1334 | 0.33101 | 270.5393
5457 | 2026-03-25 12:15 | 4.5296 | 416.2545 | 730.116 | 0.33101 | 270.5655
5458 | 2026-03-25 12:30 | 4.5361 | 416.3175 | 730.0516 | 0.331 | 270.6064
5459 | 2026-03-25 12:45 | 4.5198 | 416.1372 | 730.1729 | 0.33101 | 270.4892
5460 | 2026-03-25 13:00 | 4.5231 | 416.3861 | 730.5217 | 0.33119 | 270.651
5461 | 2026-03-25 13:15 | 4.5393 | 416.5777 | 730.4208 | 0.33119 | 270.7755
5462 | 2026-03-25 13:30 | 4.5198 | 416.7811 | 731.3027 | 0.33154 | 270.9077
5463 | 2026-03-25 13:45 | 4.5296 | 416.7783 | 731.0346 | 0.33145 | 270.9059
5464 | 2026-03-25 14:00 | 4.5133 | 416.6524 | 731.2511 | 0.3315 | 270.824
5465 | 2026-03-25 14:15 | 4.5426 | 416.6667 | 730.4892 | 0.33123 | 270.8333
5466 | 2026-03-25 14:30 | 4.5166 | 416.701 | 731.2493 | 0.33151 | 270.8557
5467 | 2026-03-25 14:45 | 4.5198 | 416.4835 | 730.7805 | 0.3313 | 270.7143
5468 | 2026-03-25 15:00 | 4.5361 | 416.6265 | 730.5936 | 0.33126 | 270.8072
5469 | 2026-03-25 15:15 | 4.5101 | 416.8299 | 731.6507 | 0.33168 | 270.9394
5470 | 2026-03-25 15:30 | 4.5198 | 416.5922 | 730.9712 | 0.33139 | 270.7849
5471 | 2026-03-25 15:45 | 4.5361 | 416.958 | 731.1748 | 0.33153 | 271.0227
5472 | 2026-03-25 16:00 | 4.5361 | 416.9268 | 731.1202 | 0.33151 | 271.0024
5473 | 2026-03-25 16:15 | 4.549 | 417.2218 | 731.2881 | 0.33162 | 271.1942
5474 | 2026-03-25 16:30 | 4.5231 | 417.0584 | 731.7012 | 0.33174 | 271.088
5475 | 2026-03-25 16:45 | 4.5426 | 416.8724 | 730.8499 | 0.3314 | 270.9671
5476 | 2026-03-25 17:00 | 4.5263 | 416.9867 | 731.4882 | 0.33165 | 271.0414
5477 | 2026-03-25 17:15 | 4.5393 | 417.0787 | 731.2993 | 0.3316 | 271.1011
5478 | 2026-03-25 17:30 | 4.5263 | 416.9469 | 731.4184 | 0.33162 | 271.0155
5479 | 2026-03-25 17:45 | 4.5263 | 416.6492 | 730.8962 | 0.33137 | 270.822
5480 | 2026-03-25 18:00 | 4.5231 | 416.775 | 731.204 | 0.33151 | 270.9037
5481 | 2026-03-25 18:15 | 4.5101 | 416.6063 | 731.2582 | 0.3315 | 270.7941
5482 | 2026-03-25 18:30 | 4.5231 | 416.6407 | 730.9684 | 0.3314 | 270.8165
5483 | 2026-03-25 18:45 | 4.5231 | 416.6121 | 730.9181 | 0.33137 | 270.7978
5484 | 2026-03-25 19:00 | 4.5198 | 416.6263 | 731.0311 | 0.33142 | 270.8071
5485 | 2026-03-25 19:15 | 4.5361 | 416.7982 | 730.8946 | 0.3314 | 270.9188
5486 | 2026-03-25 19:30 | 4.5393 | 416.7836 | 730.7819 | 0.33136 | 270.9093
5487 | 2026-03-25 19:45 | 4.5361 | 416.9525 | 731.1652 | 0.33153 | 271.0191
5488 | 2026-03-25 20:00 | 4.5231 | 416.9528 | 731.5159 | 0.33165 | 271.0193
5489 | 2026-03-25 20:15 | 4.5361 | 416.8609 | 731.0045 | 0.33145 | 270.9596
5490 | 2026-03-25 20:30 | 4.5068 | 416.9238 | 731.9028 | 0.33179 | 271.0005
5491 | 2026-03-25 20:45 | 4.5393 | 417.1758 | 731.4696 | 0.33168 | 271.1642
5492 | 2026-03-25 21:00 | 4.5263 | 417.0728 | 731.6392 | 0.33172 | 271.0973
5493 | 2026-03-25 21:15 | 4.5361 | 417.1729 | 731.5518 | 0.33171 | 271.1624
5494 | 2026-03-25 21:30 | 4.5361 | 417.2502 | 731.6873 | 0.33177 | 271.2126
5495 | 2026-03-25 21:45 | 4.5231 | 417.2647 | 732.0631 | 0.33191 | 271.222
5496 | 2026-03-25 22:00 | 4.5263 | 417.2101 | 731.8802 | 0.33184 | 271.1866
5497 | 2026-03-25 22:15 | 4.5263 | 417.3019 | 732.0412 | 0.33191 | 271.2462
5498 | 2026-03-25 22:30 | 4.5263 | 417.2874 | 732.0157 | 0.3319 | 271.2368
5499 | 2026-03-25 22:45 | 4.5426 | 417.3076 | 731.6127 | 0.33176 | 271.2499
5500 | 2026-03-25 23:00 | 4.5328 | 417.4738 | 732.1674 | 0.33199 | 271.358
5501 | 2026-03-25 23:15 | 4.5263 | 417.3792 | 732.1768 | 0.33198 | 271.2965
5502 | 2026-03-25 23:30 | 4.5263 | 417.5255 | 732.4334 | 0.3321 | 271.3916
5503 | 2026-03-25 23:45 | 4.5458 | 417.7288 | 732.2648 | 0.33207 | 271.5237
5504 | 2026-03-26 | 4.5198 | 417.623 | 732.7799 | 0.33224 | 271.455
5505 | 2026-03-26 00:15 | 4.5166 | 417.4253 | 732.5203 | 0.33211 | 271.3264
5506 | 2026-03-26 00:30 | 4.5328 | 417.3824 | 732.007 | 0.33191 | 271.2986
5507 | 2026-03-26 00:45 | 4.5426 | 417.566 | 732.0657 | 0.33197 | 271.4179
5508 | 2026-03-26 01:00 | 4.5231 | 417.523 | 732.5164 | 0.33213 | 271.39
5509 | 2026-03-26 01:15 | 4.5296 | 417.4397 | 732.1947 | 0.33199 | 271.3358
5510 | 2026-03-26 01:30 | 4.5393 | 417.692 | 732.3746 | 0.33211 | 271.4998
5511 | 2026-03-26 01:45 | 4.5166 | 417.5888 | 732.8073 | 0.33224 | 271.4327
5512 | 2026-03-26 02:00 | 4.5198 | 417.451 | 732.4781 | 0.3321 | 271.3431
5513 | 2026-03-26 02:15 | 4.5296 | 417.2878 | 731.9283 | 0.33187 | 271.2371
5514 | 2026-03-26 02:30 | 4.549 | 417.4513 | 731.6904 | 0.33181 | 271.3433
5515 | 2026-03-26 02:45 | 4.5263 | 417.7152 | 732.7661 | 0.33225 | 271.5149
5516 | 2026-03-26 03:00 | 4.5003 | 417.2051 | 732.5722 | 0.33209 | 271.1833
5517 | 2026-03-26 03:15 | 4.5426 | 417.437 | 731.8395 | 0.33186 | 271.334
5518 | 2026-03-26 03:30 | 4.549 | 417.5664 | 731.8921 | 0.33191 | 271.4181
5519 | 2026-03-26 03:45 | 4.5166 | 417.4886 | 732.6313 | 0.33216 | 271.3676
5520 | 2026-03-26 04:00 | 4.4971 | 417.3567 | 732.9258 | 0.33224 | 271.2818
5521 | 2026-03-26 04:15 | 4.5328 | 417.4854 | 732.1877 | 0.332 | 271.3655
5522 | 2026-03-26 04:30 | 4.5263 | 417.7754 | 732.8718 | 0.3323 | 271.554
5523 | 2026-03-26 04:45 | 4.5198 | 417.5343 | 732.6243 | 0.33217 | 271.3973
5524 | 2026-03-26 05:00 | 4.5328 | 417.5515 | 732.3036 | 0.33205 | 271.4085
5525 | 2026-03-26 05:15 | 4.5458 | 417.5717 | 731.9893 | 0.33194 | 271.4216
5526 | 2026-03-26 05:30 | 4.5328 | 417.44 | 732.1082 | 0.33196 | 271.336
5527 | 2026-03-26 05:45 | 4.549 | 417.7809 | 732.2681 | 0.33208 | 271.5576
5528 | 2026-03-26 06:00 | 4.5263 | 417.463 | 732.3237 | 0.33204 | 271.3509
5529 | 2026-03-26 06:15 | 4.5166 | 417.4974 | 732.6469 | 0.33217 | 271.3733
5530 | 2026-03-26 06:30 | 4.5555 | 417.9363 | 732.3652 | 0.33215 | 271.6586
5531 | 2026-03-26 06:45 | 4.5296 | 417.6181 | 732.5076 | 0.33214 | 271.4518
5532 | 2026-03-26 07:00 | 4.5296 | 417.4171 | 732.1552 | 0.33197 | 271.3211
5533 | 2026-03-26 07:15 | 4.5555 | 417.5174 | 731.6312 | 0.3318 | 271.3863
5534 | 2026-03-26 07:30 | 4.5393 | 417.44 | 731.9329 | 0.3319 | 271.336
5535 | 2026-03-26 07:45 | 4.5328 | 417.3883 | 732.0175 | 0.33192 | 271.3024
5536 | 2026-03-26 08:00 | 4.5393 | 417.2909 | 731.6714 | 0.33177 | 271.2391
5537 | 2026-03-26 08:15 | 4.5393 | 417.3626 | 731.7972 | 0.33183 | 271.2857
5538 | 2026-03-26 08:30 | 4.5361 | 417.268 | 731.7184 | 0.33179 | 271.2242
5539 | 2026-03-26 08:45 | 4.5426 | 417.5691 | 732.0712 | 0.33197 | 271.4199
5540 | 2026-03-26 09:00 | 4.5588 | 417.7525 | 731.9561 | 0.33197 | 271.5391
5541 | 2026-03-26 09:15 | 4.5393 | 417.5635 | 732.1494 | 0.332 | 271.4163
5542 | 2026-03-26 09:30 | 4.5328 | 417.2396 | 731.7565 | 0.3318 | 271.2057
5543 | 2026-03-26 09:45 | 4.5588 | 417.6783 | 731.826 | 0.3319 | 271.4909
5544 | 2026-03-26 10:00 | 4.5426 | 417.2243 | 731.4667 | 0.33169 | 271.1958
5545 | 2026-03-26 10:15 | 4.5166 | 417.2389 | 732.1932 | 0.33195 | 271.2053
5546 | 2026-03-26 10:30 | 4.5166 | 417.1131 | 731.9724 | 0.33185 | 271.1235
5547 | 2026-03-26 10:45 | 4.4906 | 417.0645 | 732.5883 | 0.33206 | 271.0919
5548 | 2026-03-26 11:00 | 4.5231 | 417.0273 | 731.6466 | 0.33172 | 271.0677
5549 | 2026-03-26 11:15 | 4.5426 | 417.44 | 731.845 | 0.33187 | 271.336
5550 | 2026-03-26 11:30 | 4.5361 | 417.3996 | 731.9492 | 0.3319 | 271.3097
5551 | 2026-03-26 11:45 | 4.5296 | 417.2881 | 731.9289 | 0.33187 | 271.2373
5552 | 2026-03-26 12:00 | 4.5133 | 417.1881 | 732.1913 | 0.33194 | 271.1722
5553 | 2026-03-26 12:15 | 4.5426 | 417.5495 | 732.0369 | 0.33196 | 271.4072
5554 | 2026-03-26 12:30 | 4.5361 | 417.3053 | 731.7838 | 0.33182 | 271.2484
5555 | 2026-03-26 12:45 | 4.5198 | 417.0763 | 731.8206 | 0.33179 | 271.0996
5556 | 2026-03-26 13:00 | 4.5166 | 417.1997 | 732.1243 | 0.33192 | 271.1798
5557 | 2026-03-26 13:15 | 4.5231 | 417.1624 | 731.8837 | 0.33183 | 271.1555
5558 | 2026-03-26 13:30 | 4.5198 | 416.9818 | 731.6547 | 0.33171 | 271.0381
5559 | 2026-03-26 13:45 | 4.5361 | 417.1534 | 731.5175 | 0.33169 | 271.1497
5560 | 2026-03-26 14:00 | 4.5133 | 416.9959 | 731.8539 | 0.33179 | 271.0473
5561 | 2026-03-26 14:15 | 4.5036 | 416.8872 | 731.9266 | 0.33179 | 270.9767
5562 | 2026-03-26 14:30 | 4.4938 | 416.4691 | 731.4551 | 0.33154 | 270.7049
5563 | 2026-03-26 14:45 | 4.5231 | 416.9759 | 731.5564 | 0.33167 | 271.0343
5564 | 2026-03-26 15:00 | 4.5101 | 416.6237 | 731.2888 | 0.33151 | 270.8054
5565 | 2026-03-26 15:15 | 4.5231 | 416.8499 | 731.3353 | 0.33157 | 270.9524
5566 | 2026-03-26 15:30 | 4.5231 | 416.8097 | 731.2648 | 0.33154 | 270.9263
5567 | 2026-03-26 15:45 | 4.5101 | 416.8813 | 731.7408 | 0.33172 | 270.9728
5568 | 2026-03-26 16:00 | 4.5133 | 416.6634 | 731.2704 | 0.33151 | 270.8312
5569 | 2026-03-26 16:15 | 4.5361 | 416.9355 | 731.1354 | 0.33151 | 271.0081
5570 | 2026-03-26 16:30 | 4.5296 | 416.9956 | 731.4159 | 0.33163 | 271.0471
5571 | 2026-03-26 16:45 | 4.5166 | 416.741 | 731.3195 | 0.33154 | 270.8817
5572 | 2026-03-26 17:00 | 4.5003 | 416.5406 | 731.4053 | 0.33154 | 270.7513
5573 | 2026-03-26 17:15 | 4.4971 | 416.5521 | 731.5129 | 0.33158 | 270.7589
5574 | 2026-03-26 17:30 | 4.5231 | 416.5893 | 730.8782 | 0.33135 | 270.7831
5575 | 2026-03-26 17:45 | 4.5426 | 416.89 | 730.8807 | 0.33141 | 270.9785
5576 | 2026-03-26 18:00 | 4.5263 | 416.9186 | 731.3687 | 0.33159 | 270.9971
5577 | 2026-03-26 18:15 | 4.5166 | 416.7896 | 731.4047 | 0.33158 | 270.9132
5578 | 2026-03-26 18:30 | 4.5263 | 416.9099 | 731.3535 | 0.33159 | 270.9914
5579 | 2026-03-26 18:45 | 4.5231 | 416.9729 | 731.5511 | 0.33167 | 271.0323
5580 | 2026-03-26 19:00 | 4.5003 | 416.778 | 731.8221 | 0.33173 | 270.9057
5581 | 2026-03-26 19:15 | 4.5296 | 416.8408 | 731.1442 | 0.3315 | 270.9465
5582 | 2026-03-26 19:30 | 4.5198 | 416.9839 | 731.6585 | 0.33171 | 271.0395
5583 | 2026-03-26 19:45 | 4.5068 | 416.9325 | 731.9182 | 0.3318 | 271.0061
5584 | 2026-03-26 20:00 | 4.4938 | 416.858 | 732.1382 | 0.33186 | 270.9577
5585 | 2026-03-26 20:15 | 4.4906 | 416.8037 | 732.1302 | 0.33185 | 270.9224
5586 | 2026-03-26 20:30 | 4.5263 | 416.9869 | 731.4886 | 0.33165 | 271.0415
5587 | 2026-03-26 20:45 | 4.4971 | 416.7122 | 731.7939 | 0.33171 | 270.8629
5588 | 2026-03-26 21:00 | 4.4841 | 416.6207 | 731.9843 | 0.33176 | 270.8034
5589 | 2026-03-26 21:15 | 4.4841 | 416.2858 | 731.3958 | 0.33148 | 270.5858
5590 | 2026-03-26 21:30 | 4.4808 | 416.3459 | 731.5895 | 0.33157 | 270.6248
5591 | 2026-03-26 21:45 | 4.4808 | 416.3975 | 731.6802 | 0.33161 | 270.6584
5592 | 2026-03-26 22:00 | 4.4743 | 416.2631 | 731.6195 | 0.33156 | 270.571
5593 | 2026-03-26 22:15 | 4.4938 | 416.2316 | 731.038 | 0.33134 | 270.5505
5594 | 2026-03-26 22:30 | 4.4808 | 416.243 | 731.4087 | 0.33148 | 270.5579
5595 | 2026-03-26 22:45 | 4.4906 | 416.2459 | 731.1504 | 0.33139 | 270.5598
5596 | 2026-03-26 23:00 | 4.4873 | 416.3861 | 731.4849 | 0.33154 | 270.651
5597 | 2026-03-26 23:15 | 4.4873 | 416.2173 | 731.1882 | 0.3314 | 270.5412
5598 | 2026-03-26 23:30 | 4.4906 | 416.2803 | 731.2108 | 0.33142 | 270.5822
5599 | 2026-03-26 23:45 | 4.5036 | 416.2945 | 730.886 | 0.3313 | 270.5914
5600 | 2026-03-27 | 4.4971 | 416.4061 | 731.2565 | 0.33146 | 270.664
5601 | 2026-03-27 00:15 | 4.4906 | 416.1371 | 730.9594 | 0.3313 | 270.4891
5602 | 2026-03-27 00:30 | 4.4808 | 416.2574 | 731.434 | 0.33149 | 270.5673
5603 | 2026-03-27 00:45 | 4.5068 | 416.4461 | 731.0643 | 0.33139 | 270.69
5604 | 2026-03-27 01:00 | 4.5036 | 416.6781 | 731.5596 | 0.33162 | 270.8408
5605 | 2026-03-27 01:15 | 4.4971 | 416.4032 | 731.2514 | 0.33145 | 270.6621
5606 | 2026-03-27 01:30 | 4.5166 | 416.5778 | 731.0331 | 0.33141 | 270.7756
5607 | 2026-03-27 01:45 | 4.5068 | 416.2944 | 730.798 | 0.33127 | 270.5914
5608 | 2026-03-27 02:00 | 4.4873 | 416.4805 | 731.6506 | 0.33161 | 270.7123
5609 | 2026-03-27 02:15 | 4.5133 | 416.6378 | 731.2255 | 0.33149 | 270.8145
5610 | 2026-03-27 02:30 | 4.5068 | 416.904 | 731.868 | 0.33177 | 270.9876
5611 | 2026-03-27 02:45 | 4.5231 | 416.8324 | 731.3047 | 0.33155 | 270.941
5612 | 2026-03-27 03:00 | 4.5263 | 417.0901 | 731.6697 | 0.33174 | 271.1086
5613 | 2026-03-27 03:15 | 4.5231 | 417.3457 | 732.2053 | 0.33198 | 271.2747
5614 | 2026-03-27 03:30 | 4.5166 | 417.0502 | 731.8621 | 0.3318 | 271.0826
5615 | 2026-03-27 03:45 | 4.5036 | 417.4171 | 732.8571 | 0.33223 | 271.3211
5616 | 2026-03-27 04:00 | 4.5361 | 417.5579 | 732.2268 | 0.33203 | 271.4126
5617 | 2026-03-27 04:15 | 4.5458 | 417.4457 | 731.7685 | 0.33184 | 271.3397
5618 | 2026-03-27 04:30 | 4.549 | 417.2593 | 731.3539 | 0.33165 | 271.2185
5619 | 2026-03-27 04:45 | 4.5361 | 417.3084 | 731.7894 | 0.33182 | 271.2505
5620 | 2026-03-27 05:00 | 4.5166 | 417.1794 | 732.0887 | 0.33191 | 271.1666
5621 | 2026-03-27 05:15 | 4.5426 | 416.87 | 730.8456 | 0.3314 | 270.9655
5622 | 2026-03-27 05:30 | 4.5328 | 416.8097 | 731.0026 | 0.33144 | 270.9263
5623 | 2026-03-27 05:45 | 4.5328 | 416.8959 | 731.1538 | 0.33151 | 270.9823
5624 | 2026-03-27 06:00 | 4.5101 | 416.5579 | 731.1733 | 0.33146 | 270.7626
5625 | 2026-03-27 06:15 | 4.5231 | 416.6295 | 730.9487 | 0.33139 | 270.8091
5626 | 2026-03-27 06:30 | 4.5166 | 416.4893 | 730.8777 | 0.33133 | 270.718
5627 | 2026-03-27 06:45 | 4.5231 | 416.8301 | 731.3007 | 0.33155 | 270.9396
5628 | 2026-03-27 07:00 | 4.5133 | 416.6811 | 731.3015 | 0.33152 | 270.8427
5629 | 2026-03-27 07:15 | 4.5198 | 416.744 | 731.2377 | 0.33151 | 270.8836
5630 | 2026-03-27 07:30 | 4.5101 | 416.6697 | 731.3695 | 0.33155 | 270.8353
5631 | 2026-03-27 07:45 | 4.5003 | 416.6868 | 731.6621 | 0.33166 | 270.8464
5632 | 2026-03-27 08:00 | 4.5036 | 416.6495 | 731.5093 | 0.33159 | 270.8222
5633 | 2026-03-27 08:15 | 4.5036 | 416.6981 | 731.5947 | 0.33163 | 270.8538
5634 | 2026-03-27 08:30 | 4.5036 | 416.6467 | 731.5044 | 0.33159 | 270.8203
5635 | 2026-03-27 08:45 | 4.5068 | 416.6495 | 731.4213 | 0.33156 | 270.8222
5636 | 2026-03-27 09:00 | 4.5328 | 416.9159 | 731.189 | 0.33153 | 270.9953
5637 | 2026-03-27 09:15 | 4.5296 | 416.8643 | 731.1854 | 0.33152 | 270.9618
5638 | 2026-03-27 09:30 | 4.5231 | 416.8356 | 731.3102 | 0.33156 | 270.9431
5639 | 2026-03-27 09:45 | 4.5296 | 416.8328 | 731.1302 | 0.33149 | 270.9413
5640 | 2026-03-27 10:00 | 4.5263 | 416.873 | 731.2888 | 0.33156 | 270.9674
5641 | 2026-03-27 10:15 | 4.5133 | 416.7698 | 731.4572 | 0.3316 | 270.9004
5642 | 2026-03-27 10:30 | 4.5328 | 417.0333 | 731.3948 | 0.33163 | 271.0716
5643 | 2026-03-27 10:45 | 4.5231 | 417.0935 | 731.7628 | 0.33177 | 271.1108
5644 | 2026-03-27 11:00 | 4.5426 | 416.953 | 730.9911 | 0.33146 | 271.0194
5645 | 2026-03-27 11:15 | 4.562 | 417.1306 | 730.7793 | 0.33142 | 271.1349
5646 | 2026-03-27 11:30 | 4.5523 | 417.1477 | 731.0713 | 0.33153 | 271.146
5647 | 2026-03-27 11:45 | 4.5555 | 417.2595 | 731.1793 | 0.33159 | 271.2187
5648 | 2026-03-27 12:00 | 4.5426 | 417.2223 | 731.4633 | 0.33169 | 271.1945
5649 | 2026-03-27 12:15 | 4.549 | 417.0905 | 731.0579 | 0.33151 | 271.1088
5650 | 2026-03-27 12:30 | 4.5718 | 417.4228 | 731.0295 | 0.33157 | 271.3248
5651 | 2026-03-27 12:45 | 4.575 | 417.5146 | 731.1025 | 0.33161 | 271.3845
5652 | 2026-03-27 13:00 | 4.549 | 417.3943 | 731.5906 | 0.33177 | 271.3063
5653 | 2026-03-27 13:15 | 4.5555 | 417.5005 | 731.6016 | 0.33179 | 271.3753
5654 | 2026-03-27 13:30 | 4.5815 | 417.6149 | 731.1034 | 0.33163 | 271.4497
5655 | 2026-03-27 13:45 | 4.5653 | 417.4801 | 731.3039 | 0.33168 | 271.3621
5656 | 2026-03-27 14:00 | 4.5685 | 417.5086 | 731.2668 | 0.33167 | 271.3806
5657 | 2026-03-27 14:15 | 4.5685 | 417.635 | 731.4882 | 0.33177 | 271.4627
5658 | 2026-03-27 14:30 | 4.562 | 417.3479 | 731.1601 | 0.3316 | 271.2761
5659 | 2026-03-27 14:45 | 4.562 | 417.222 | 730.9396 | 0.3315 | 271.1943
5660 | 2026-03-27 15:00 | 4.5588 | 417.2189 | 731.0211 | 0.33153 | 271.1923
5661 | 2026-03-27 15:15 | 4.562 | 417.3483 | 731.1607 | 0.3316 | 271.2764
5662 | 2026-03-27 15:30 | 4.549 | 417.0098 | 730.9164 | 0.33145 | 271.0563
5663 | 2026-03-27 15:45 | 4.5458 | 417.1619 | 731.271 | 0.33161 | 271.1552
5664 | 2026-03-27 16:00 | 4.5653 | 417.1334 | 730.6965 | 0.33139 | 271.1367
5665 | 2026-03-27 16:15 | 4.562 | 417.0475 | 730.6339 | 0.33135 | 271.0809
5666 | 2026-03-27 16:30 | 4.562 | 417.1249 | 730.7693 | 0.33142 | 271.1312
5667 | 2026-03-27 16:45 | 4.5718 | 417.3169 | 730.8441 | 0.33148 | 271.256
5668 | 2026-03-27 17:00 | 4.6172 | 417.44 | 729.84 | 0.33114 | 271.336
5669 | 2026-03-27 17:15 | 4.5945 | 417.3626 | 730.3134 | 0.3313 | 271.2857
5670 | 2026-03-27 17:30 | 4.5848 | 417.4688 | 730.7607 | 0.33148 | 271.3547
5671 | 2026-03-27 17:45 | 4.588 | 417.4344 | 730.6136 | 0.33142 | 271.3324
5672 | 2026-03-27 18:00 | 4.5912 | 417.5062 | 730.6523 | 0.33145 | 271.379
5673 | 2026-03-27 18:15 | 4.5783 | 417.5717 | 731.1154 | 0.33163 | 271.4216
5674 | 2026-03-27 18:30 | 4.5912 | 417.572 | 730.7675 | 0.3315 | 271.4218
5675 | 2026-03-27 18:45 | 4.5912 | 417.523 | 730.6818 | 0.33146 | 271.39
5676 | 2026-03-27 19:00 | 4.575 | 417.5977 | 731.2479 | 0.33168 | 271.4385
5677 | 2026-03-27 19:15 | 4.5815 | 417.4513 | 730.8169 | 0.33149 | 271.3433
5678 | 2026-03-27 19:30 | 4.5848 | 417.408 | 730.6542 | 0.33143 | 271.3152
5679 | 2026-03-27 19:45 | 4.5977 | 417.2793 | 730.0809 | 0.33119 | 271.2316
5680 | 2026-03-27 20:00 | 4.588 | 417.3426 | 730.4529 | 0.33134 | 271.2727
5681 | 2026-03-27 20:15 | 4.588 | 417.222 | 730.2419 | 0.33124 | 271.1943
5682 | 2026-03-27 20:30 | 4.5685 | 417.1477 | 730.6347 | 0.33137 | 271.146
5683 | 2026-03-27 20:45 | 4.5685 | 417.2966 | 730.8954 | 0.33149 | 271.2428
5684 | 2026-03-27 21:00 | 4.5815 | 417.2966 | 730.546 | 0.33137 | 271.2428
5685 | 2026-03-27 21:15 | 4.5848 | 417.3454 | 730.5447 | 0.33138 | 271.2745
5686 | 2026-03-27 21:30 | 4.588 | 417.4918 | 730.7139 | 0.33147 | 271.3696
5687 | 2026-03-27 21:45 | 4.5912 | 417.5749 | 730.7725 | 0.3315 | 271.4236
5688 | 2026-03-27 22:00 | 4.6075 | 417.5374 | 730.2713 | 0.33131 | 271.3993
5689 | 2026-03-27 22:15 | 4.6107 | 417.7413 | 730.541 | 0.33145 | 271.5318
5690 | 2026-03-27 22:30 | 4.6075 | 417.7838 | 730.7021 | 0.33152 | 271.5594
5691 | 2026-03-27 22:45 | 4.5945 | 417.9073 | 731.2666 | 0.33174 | 271.6398
5692 | 2026-03-27 23:00 | 4.6107 | 417.89 | 730.8012 | 0.33157 | 271.6285
5693 | 2026-03-27 23:15 | 4.6042 | 418.1024 | 731.3471 | 0.33181 | 271.7665
5694 | 2026-03-27 23:30 | 4.6139 | 418.3148 | 731.4571 | 0.33189 | 271.9046
5695 | 2026-03-27 23:45 | 4.601 | 418.1508 | 731.5188 | 0.33188 | 271.798
5696 | 2026-03-28 | 4.6139 | 418.2167 | 731.2856 | 0.33181 | 271.8409
5697 | 2026-03-28 00:15 | 4.6107 | 418.3805 | 731.6589 | 0.33198 | 271.9473
5698 | 2026-03-28 00:30 | 4.6204 | 418.4954 | 731.5982 | 0.33198 | 272.022
5699 | 2026-03-28 00:45 | 4.5945 | 418.5038 | 732.3103 | 0.33224 | 272.0274
5700 | 2026-03-28 01:00 | 4.6139 | 418.5785 | 731.9182 | 0.33211 | 272.076
5701 | 2026-03-28 01:15 | 4.5977 | 418.3946 | 732.0322 | 0.33211 | 271.9565
5702 | 2026-03-28 01:30 | 4.6075 | 418.5903 | 732.1127 | 0.33218 | 272.0837
5703 | 2026-03-28 01:45 | 4.6107 | 418.6304 | 732.0959 | 0.33218 | 272.1097
5704 | 2026-03-28 02:00 | 4.6107 | 418.5496 | 731.9545 | 0.33212 | 272.0572
5705 | 2026-03-28 02:15 | 4.6075 | 418.4368 | 731.8444 | 0.33205 | 271.9839
5706 | 2026-03-28 02:30 | 4.6042 | 418.8929 | 732.7298 | 0.33246 | 272.2803
5707 | 2026-03-28 02:45 | 4.601 | 418.8305 | 732.7078 | 0.33244 | 272.2398
5708 | 2026-03-28 03:00 | 4.6172 | 418.9973 | 732.5626 | 0.33242 | 272.3482
5709 | 2026-03-28 03:15 | 4.6172 | 418.9772 | 732.5275 | 0.3324 | 272.3352
5710 | 2026-03-28 03:30 | 4.6042 | 418.9253 | 732.7866 | 0.33249 | 272.3015
5711 | 2026-03-28 03:45 | 4.6107 | 418.9281 | 732.6165 | 0.33243 | 272.3033
5712 | 2026-03-28 04:00 | 4.6139 | 418.9772 | 732.6154 | 0.33244 | 272.3352
5713 | 2026-03-28 04:15 | 4.6107 | 419.0175 | 732.7728 | 0.3325 | 272.3614
5714 | 2026-03-28 04:30 | 4.6139 | 419.1269 | 732.877 | 0.33256 | 272.4325
5715 | 2026-03-28 04:45 | 4.6139 | 419.1324 | 732.8867 | 0.33256 | 272.436
5716 | 2026-03-28 05:00 | 4.6204 | 419.1608 | 732.7614 | 0.33252 | 272.4545
5717 | 2026-03-28 05:15 | 4.6042 | 419.0458 | 732.9974 | 0.33259 | 272.3798
5718 | 2026-03-28 05:30 | 4.6139 | 419.3935 | 733.3433 | 0.33278 | 272.6058
5719 | 2026-03-28 05:45 | 4.6075 | 419.1837 | 733.1506 | 0.33267 | 272.4694
5720 | 2026-03-28 06:00 | 4.6204 | 419.1746 | 732.7856 | 0.33254 | 272.4635
5721 | 2026-03-28 06:15 | 4.6107 | 419.0458 | 732.8224 | 0.33252 | 272.3798
5722 | 2026-03-28 06:30 | 4.6139 | 419.0541 | 732.7498 | 0.3325 | 272.3852
5723 | 2026-03-28 06:45 | 4.6269 | 419.1954 | 732.6479 | 0.33249 | 272.477
5724 | 2026-03-28 07:00 | 4.6237 | 419.0541 | 732.488 | 0.3324 | 272.3852
5725 | 2026-03-28 07:15 | 4.6107 | 419.1005 | 732.918 | 0.33257 | 272.4153
5726 | 2026-03-28 07:30 | 4.6302 | 419.0659 | 732.3339 | 0.33235 | 272.3928
5727 | 2026-03-28 07:45 | 4.6237 | 419.0077 | 732.4069 | 0.33237 | 272.355
5728 | 2026-03-28 08:00 | 4.6269 | 419.1317 | 732.5366 | 0.33244 | 272.4356
5729 | 2026-03-28 08:15 | 4.6172 | 419.2903 | 733.075 | 0.33266 | 272.5387
5730 | 2026-03-28 08:30 | 4.6269 | 419.0859 | 732.4567 | 0.3324 | 272.4059
5731 | 2026-03-28 08:45 | 4.6269 | 419.0514 | 732.3962 | 0.33237 | 272.3834
5732 | 2026-03-28 09:00 | 4.6172 | 419.1462 | 732.823 | 0.33254 | 272.445
5733 | 2026-03-28 09:15 | 4.6172 | 419.0943 | 732.7322 | 0.3325 | 272.4113
5734 | 2026-03-28 09:30 | 4.6237 | 419.2722 | 732.8693 | 0.33258 | 272.5269
5735 | 2026-03-28 09:45 | 4.6269 | 419.0943 | 732.4713 | 0.33241 | 272.4113
5736 | 2026-03-28 10:00 | 4.6334 | 419.1628 | 732.4163 | 0.3324 | 272.4558
5737 | 2026-03-28 10:15 | 4.6204 | 419.2029 | 732.8351 | 0.33256 | 272.4819
5738 | 2026-03-28 10:30 | 4.6269 | 419.2777 | 732.7918 | 0.33256 | 272.5305
5739 | 2026-03-28 10:45 | 4.6237 | 419.3415 | 732.9904 | 0.33264 | 272.572
5740 | 2026-03-28 11:00 | 4.6237 | 419.2924 | 732.9045 | 0.3326 | 272.54
5741 | 2026-03-28 11:15 | 4.6399 | 419.2632 | 732.4169 | 0.33242 | 272.5211
5742 | 2026-03-28 11:30 | 4.6366 | 419.2813 | 732.5364 | 0.33247 | 272.5328
5743 | 2026-03-28 11:45 | 4.6302 | 419.1655 | 732.5079 | 0.33243 | 272.4576
5744 | 2026-03-28 12:00 | 4.6269 | 419.2924 | 732.8174 | 0.33257 | 272.54
5745 | 2026-03-28 12:15 | 4.6302 | 419.1053 | 732.4027 | 0.33238 | 272.4184
5746 | 2026-03-28 12:30 | 4.6302 | 419.1628 | 732.5033 | 0.33243 | 272.4558
5747 | 2026-03-28 12:45 | 4.6334 | 419.2813 | 732.6234 | 0.3325 | 272.5328
5748 | 2026-03-28 13:00 | 4.6399 | 419.1289 | 732.1824 | 0.33231 | 272.4338
5749 | 2026-03-28 13:15 | 4.6464 | 419.2667 | 732.2493 | 0.33236 | 272.5233
5750 | 2026-03-28 13:30 | 4.6431 | 419.1691 | 732.1658 | 0.33231 | 272.4599
5751 | 2026-03-28 13:45 | 4.6496 | 419.2029 | 732.0502 | 0.33227 | 272.4819
5752 | 2026-03-28 14:00 | 4.6464 | 419.1608 | 732.0643 | 0.33227 | 272.4545
5753 | 2026-03-28 14:15 | 4.6431 | 419.0458 | 731.9504 | 0.33221 | 272.3798
5754 | 2026-03-28 14:30 | 4.6431 | 419.0769 | 732.0048 | 0.33223 | 272.4
5755 | 2026-03-28 14:45 | 4.6399 | 419.1262 | 732.1776 | 0.33231 | 272.432
5756 | 2026-03-28 15:00 | 4.6496 | 419.0569 | 731.7952 | 0.33215 | 272.3869
5757 | 2026-03-28 15:15 | 4.6464 | 419.034 | 731.843 | 0.33217 | 272.3721
5758 | 2026-03-28 15:30 | 4.6464 | 419.0977 | 731.9541 | 0.33222 | 272.4135
5759 | 2026-03-28 15:45 | 4.6431 | 418.9018 | 731.6989 | 0.33209 | 272.2862
5760 | 2026-03-28 16:00 | 4.6431 | 418.9683 | 731.8149 | 0.33214 | 272.3293
5761 | 2026-03-28 16:15 | 4.6496 | 418.7177 | 731.203 | 0.33187 | 272.1665
5762 | 2026-03-28 16:30 | 4.6496 | 418.7095 | 731.1885 | 0.33187 | 272.1611
5763 | 2026-03-28 16:45 | 4.6496 | 418.7613 | 731.2791 | 0.33191 | 272.1948
5764 | 2026-03-28 17:00 | 4.6561 | 418.7156 | 731.0258 | 0.33181 | 272.1651
5765 | 2026-03-28 17:15 | 4.6593 | 418.744 | 730.9887 | 0.3318 | 272.1836
5766 | 2026-03-28 17:30 | 4.6496 | 418.6035 | 731.0035 | 0.33178 | 272.0923
5767 | 2026-03-28 17:45 | 4.6561 | 418.7156 | 731.0258 | 0.33181 | 272.1651
5768 | 2026-03-28 18:00 | 4.6528 | 418.4686 | 730.6821 | 0.33164 | 272.0046
5769 | 2026-03-28 18:15 | 4.6431 | 418.3739 | 730.7768 | 0.33165 | 271.9431
5770 | 2026-03-28 18:30 | 4.6561 | 418.3025 | 730.3046 | 0.33147 | 271.8966
5771 | 2026-03-28 18:45 | 4.6496 | 418.3599 | 730.5781 | 0.33158 | 271.9339
5772 | 2026-03-28 19:00 | 4.6431 | 418.3773 | 730.7826 | 0.33166 | 271.9452
5773 | 2026-03-28 19:15 | 4.6464 | 418.2741 | 730.5157 | 0.33154 | 271.8781
5774 | 2026-03-28 19:30 | 4.6528 | 418.2167 | 730.2423 | 0.33143 | 271.8409
5775 | 2026-03-28 19:45 | 4.6464 | 418.2312 | 730.4409 | 0.3315 | 271.8503
5776 | 2026-03-28 20:00 | 4.6593 | 418.2512 | 730.1284 | 0.33139 | 271.8633
5777 | 2026-03-28 20:15 | 4.6528 | 418.2139 | 730.2374 | 0.33143 | 271.8391
5778 | 2026-03-28 20:30 | 4.6561 | 418.317 | 730.33 | 0.33148 | 271.9061
5779 | 2026-03-28 20:45 | 4.6593 | 418.2569 | 730.1383 | 0.3314 | 271.8669
5780 | 2026-03-28 21:00 | 4.6561 | 418.2139 | 730.15 | 0.3314 | 271.8391
5781 | 2026-03-28 21:15 | 4.6528 | 418.3917 | 730.5477 | 0.33157 | 271.9546
5782 | 2026-03-28 21:30 | 4.6593 | 418.3087 | 730.2288 | 0.33144 | 271.9006
5783 | 2026-03-28 21:45 | 4.6528 | 418.458 | 730.6636 | 0.33163 | 271.9977
5784 | 2026-03-28 22:00 | 4.6561 | 418.3342 | 730.36 | 0.33149 | 271.9172
5785 | 2026-03-28 22:15 | 4.6626 | 418.4637 | 730.4128 | 0.33154 | 272.0014
5786 | 2026-03-28 22:30 | 4.6561 | 418.4374 | 730.5401 | 0.33158 | 271.9843
5787 | 2026-03-28 22:45 | 4.6658 | 418.4837 | 730.3611 | 0.33152 | 272.0144
5788 | 2026-03-28 23:00 | 4.6593 | 418.3226 | 730.253 | 0.33145 | 271.9097
5789 | 2026-03-28 23:15 | 4.6658 | 418.2797 | 730.0049 | 0.33136 | 271.8818
5790 | 2026-03-28 23:30 | 4.6626 | 418.2106 | 729.9711 | 0.33133 | 271.8369
5791 | 2026-03-28 23:45 | 4.6626 | 418.2997 | 730.1265 | 0.3314 | 271.8948
5792 | 2026-03-29 | 4.6626 | 418.2736 | 730.081 | 0.33138 | 271.8778
5793 | 2026-03-29 00:15 | 4.6561 | 418.2362 | 730.1889 | 0.33141 | 271.8535
5794 | 2026-03-29 00:30 | 4.6658 | 418.1215 | 729.7289 | 0.33122 | 271.7789
5795 | 2026-03-29 00:45 | 4.6626 | 418.2424 | 730.0265 | 0.33136 | 271.8575
5796 | 2026-03-29 01:00 | 4.6561 | 418.1359 | 730.0137 | 0.33133 | 271.7883
5797 | 2026-03-29 01:15 | 4.6561 | 418.185 | 730.0994 | 0.33137 | 271.8202
5798 | 2026-03-29 01:30 | 4.6691 | 418.1359 | 729.6668 | 0.33121 | 271.7883
5799 | 2026-03-29 01:45 | 4.6658 | 418.1276 | 729.7395 | 0.33123 | 271.7829
5800 | 2026-03-29 02:00 | 4.6658 | 418.0875 | 729.6696 | 0.3312 | 271.7568
5801 | 2026-03-29 02:15 | 4.6723 | 418.1248 | 729.5609 | 0.33116 | 271.7811
5802 | 2026-03-29 02:30 | 4.6691 | 418.1477 | 729.6873 | 0.33121 | 271.796
5803 | 2026-03-29 02:45 | 4.6691 | 418.2485 | 729.8632 | 0.3313 | 271.8615
5804 | 2026-03-29 03:00 | 4.6658 | 418.142 | 729.7648 | 0.33124 | 271.7923
5805 | 2026-03-29 03:15 | 4.6723 | 417.9722 | 729.2947 | 0.33104 | 271.6819
5806 | 2026-03-29 03:30 | 4.6723 | 418.0212 | 729.3801 | 0.33108 | 271.7137
5807 | 2026-03-29 03:45 | 4.6723 | 418.1532 | 729.6105 | 0.33119 | 271.7996
5808 | 2026-03-29 04:00 | 4.6658 | 417.9835 | 729.488 | 0.33111 | 271.6892
5809 | 2026-03-29 04:15 | 4.6658 | 418.0263 | 729.5627 | 0.33115 | 271.7171
5810 | 2026-03-29 04:30 | 4.6723 | 418.3204 | 729.9022 | 0.33133 | 271.9083
5811 | 2026-03-29 04:45 | 4.6658 | 418.2641 | 729.9778 | 0.33134 | 271.8716
5812 | 2026-03-29 05:00 | 4.6658 | 418.2446 | 729.9438 | 0.33133 | 271.859
5813 | 2026-03-29 05:15 | 4.6691 | 418.2251 | 729.8223 | 0.33128 | 271.8463
5814 | 2026-03-29 05:30 | 4.6788 | 418.142 | 729.418 | 0.33112 | 271.7923
5815 | 2026-03-29 05:45 | 4.6755 | 417.9927 | 729.244 | 0.33102 | 271.6953
5816 | 2026-03-29 06:00 | 4.6691 | 417.9382 | 729.3217 | 0.33104 | 271.6598
5817 | 2026-03-29 06:15 | 4.6691 | 417.9097 | 729.272 | 0.33102 | 271.6413
5818 | 2026-03-29 06:30 | 4.6755 | 417.9326 | 729.1391 | 0.33097 | 271.6562
5819 | 2026-03-29 06:45 | 4.6755 | 417.9125 | 729.1041 | 0.33096 | 271.6431
5820 | 2026-03-29 07:00 | 4.6658 | 417.8235 | 729.2088 | 0.33098 | 271.5852
5821 | 2026-03-29 07:15 | 4.6755 | 417.976 | 729.2148 | 0.33101 | 271.6844
5822 | 2026-03-29 07:30 | 4.6723 | 418.0044 | 729.3508 | 0.33107 | 271.7028
5823 | 2026-03-29 07:45 | 4.682 | 417.9298 | 728.9614 | 0.33091 | 271.6544
5824 | 2026-03-29 08:00 | 4.682 | 417.8836 | 728.8809 | 0.33087 | 271.6243
5825 | 2026-03-29 08:15 | 4.6723 | 417.9727 | 729.2954 | 0.33104 | 271.6822
5826 | 2026-03-29 08:30 | 4.6885 | 417.996 | 728.9034 | 0.3309 | 271.6974
5827 | 2026-03-29 08:45 | 4.6723 | 418.0249 | 729.3867 | 0.33108 | 271.7162
5828 | 2026-03-29 09:00 | 4.6788 | 417.907 | 729.0079 | 0.33092 | 271.6395
5829 | 2026-03-29 09:15 | 4.682 | 417.9185 | 728.9418 | 0.3309 | 271.647
5830 | 2026-03-29 09:30 | 4.6788 | 417.9298 | 729.0478 | 0.33094 | 271.6544
5831 | 2026-03-29 09:45 | 4.6885 | 418.0133 | 728.9335 | 0.33091 | 271.7086
5832 | 2026-03-29 10:00 | 4.6885 | 417.9787 | 728.8732 | 0.33089 | 271.6862
5833 | 2026-03-29 10:15 | 4.682 | 417.9671 | 729.0264 | 0.33094 | 271.6786
5834 | 2026-03-29 10:30 | 4.6885 | 418.1019 | 729.088 | 0.33099 | 271.7662
5835 | 2026-03-29 10:45 | 4.6885 | 418.0846 | 729.0578 | 0.33097 | 271.755
5836 | 2026-03-29 11:00 | 4.6853 | 418.0245 | 729.0394 | 0.33096 | 271.7159
5837 | 2026-03-29 11:15 | 4.6885 | 418.1336 | 729.1433 | 0.33101 | 271.7868
5838 | 2026-03-29 11:30 | 4.6788 | 418.0245 | 729.2131 | 0.33102 | 271.7159
5839 | 2026-03-29 11:45 | 4.6853 | 418.0534 | 729.0898 | 0.33098 | 271.7347
5840 | 2026-03-29 12:00 | 4.682 | 418.0417 | 729.1567 | 0.331 | 271.7271
5841 | 2026-03-29 12:15 | 4.6788 | 418.4201 | 729.9031 | 0.33134 | 271.9731
5842 | 2026-03-29 12:30 | 4.6885 | 418.4012 | 729.6099 | 0.33123 | 271.9608
5843 | 2026-03-29 12:45 | 4.695 | 418.3527 | 729.3525 | 0.33113 | 271.9292
5844 | 2026-03-29 13:00 | 4.6917 | 418.477 | 729.6556 | 0.33126 | 272.01
5845 | 2026-03-29 13:15 | 4.6982 | 418.4286 | 729.3976 | 0.33116 | 271.9785
5846 | 2026-03-29 13:30 | 4.6917 | 418.5132 | 729.7188 | 0.33129 | 272.0335
5847 | 2026-03-29 13:45 | 4.695 | 418.428 | 729.4838 | 0.33119 | 271.9782
5848 | 2026-03-29 14:00 | 4.695 | 418.3567 | 729.3594 | 0.33113 | 271.9318
5849 | 2026-03-29 14:15 | 4.6982 | 418.371 | 729.2973 | 0.33111 | 271.9412
5850 | 2026-03-29 14:30 | 4.695 | 418.4001 | 729.4352 | 0.33117 | 271.9601
5851 | 2026-03-29 14:45 | 4.6885 | 418.5995 | 729.9557 | 0.3314 | 272.0897
5852 | 2026-03-29 15:00 | 4.6885 | 418.4686 | 729.7275 | 0.33129 | 272.0046
5853 | 2026-03-29 15:15 | 4.695 | 418.4174 | 729.4654 | 0.33118 | 271.9713
5854 | 2026-03-29 15:30 | 4.6917 | 418.3773 | 729.4818 | 0.33118 | 271.9452
5855 | 2026-03-29 15:45 | 4.6885 | 418.3142 | 729.4583 | 0.33116 | 271.9042
5856 | 2026-03-29 16:00 | 4.6982 | 418.3087 | 729.1887 | 0.33106 | 271.9006
5857 | 2026-03-29 16:15 | 4.7047 | 418.2858 | 728.9761 | 0.33098 | 271.8858
5858 | 2026-03-29 16:30 | 4.708 | 418.191 | 728.7247 | 0.33087 | 271.8242
5859 | 2026-03-29 16:45 | 4.7112 | 418.2686 | 728.7736 | 0.3309 | 271.8746
5860 | 2026-03-29 17:00 | 4.7047 | 418.045 | 728.5565 | 0.33078 | 271.7292
5861 | 2026-03-29 17:15 | 4.7112 | 418.0264 | 728.3515 | 0.33071 | 271.7171
5862 | 2026-03-29 17:30 | 4.6982 | 417.9778 | 728.6119 | 0.33079 | 271.6856
5863 | 2026-03-29 17:45 | 4.708 | 418.1332 | 728.6238 | 0.33082 | 271.7866
5864 | 2026-03-29 18:00 | 4.7144 | 418.0558 | 728.3165 | 0.3307 | 271.7362
5865 | 2026-03-29 18:15 | 4.6982 | 418.0646 | 728.7631 | 0.33086 | 271.742
5866 | 2026-03-29 18:30 | 4.7144 | 417.8696 | 727.9921 | 0.33054 | 271.6152
5867 | 2026-03-29 18:45 | 4.7047 | 417.9414 | 728.3759 | 0.3307 | 271.6619
5868 | 2026-03-29 19:00 | 4.7144 | 418.0879 | 728.3726 | 0.33072 | 271.7571
5869 | 2026-03-29 19:15 | 4.7047 | 417.8524 | 728.2207 | 0.33062 | 271.604
5870 | 2026-03-29 19:30 | 4.7144 | 417.9358 | 728.1075 | 0.3306 | 271.6583
5871 | 2026-03-29 19:45 | 4.7112 | 417.9242 | 728.1736 | 0.33062 | 271.6507
5872 | 2026-03-29 20:00 | 4.7177 | 417.8841 | 727.9313 | 0.33053 | 271.6247
5873 | 2026-03-29 20:15 | 4.7112 | 417.864 | 728.0686 | 0.33057 | 271.6116
5874 | 2026-03-29 20:30 | 4.7015 | 417.702 | 728.0457 | 0.33053 | 271.5063
5875 | 2026-03-29 20:45 | 4.6982 | 417.7429 | 728.2023 | 0.3306 | 271.5329
5876 | 2026-03-29 21:00 | 4.708 | 417.9927 | 728.3792 | 0.33071 | 271.6953
5877 | 2026-03-29 21:15 | 4.708 | 417.9639 | 728.3288 | 0.33069 | 271.6765
5878 | 2026-03-29 21:30 | 4.7047 | 418.0012 | 728.48 | 0.33075 | 271.7007
5879 | 2026-03-29 21:45 | 4.7177 | 417.8175 | 727.8152 | 0.33047 | 271.5814
5880 | 2026-03-29 22:00 | 4.7047 | 417.8953 | 728.2955 | 0.33066 | 271.6319
5881 | 2026-03-29 22:15 | 4.7112 | 417.864 | 728.0686 | 0.33057 | 271.6116
5882 | 2026-03-29 22:30 | 4.7112 | 417.7144 | 727.808 | 0.33045 | 271.5144
5883 | 2026-03-29 22:45 | 4.7209 | 417.8179 | 727.7291 | 0.33044 | 271.5816
5884 | 2026-03-29 23:00 | 4.7209 | 417.8556 | 727.7948 | 0.33047 | 271.6061
5885 | 2026-03-29 23:15 | 4.7112 | 417.7288 | 727.833 | 0.33046 | 271.5237
5886 | 2026-03-29 23:30 | 4.7177 | 417.8612 | 727.8915 | 0.33051 | 271.6098
5887 | 2026-03-29 23:45 | 4.7112 | 417.9358 | 728.1938 | 0.33063 | 271.6583
5888 | 2026-03-30 | 4.7112 | 417.9326 | 728.1882 | 0.33063 | 271.6562
5889 | 2026-03-30 00:15 | 4.7241 | 417.7805 | 727.5787 | 0.33038 | 271.5573
5890 | 2026-03-30 00:30 | 4.7274 | 417.907 | 727.712 | 0.33045 | 271.6395
5891 | 2026-03-30 00:45 | 4.7112 | 417.7805 | 727.9232 | 0.3305 | 271.5573
5892 | 2026-03-30 01:00 | 4.7177 | 417.8752 | 727.9158 | 0.33052 | 271.6189
5893 | 2026-03-30 01:15 | 4.7209 | 417.976 | 728.0045 | 0.33057 | 271.6844
5894 | 2026-03-30 01:30 | 4.7241 | 417.8468 | 727.694 | 0.33043 | 271.6004
5895 | 2026-03-30 01:45 | 4.7112 | 417.7175 | 727.8134 | 0.33045 | 271.5164
5896 | 2026-03-30 02:00 | 4.7241 | 417.8836 | 727.7582 | 0.33046 | 271.6243
5897 | 2026-03-30 02:15 | 4.7241 | 417.8408 | 727.6836 | 0.33043 | 271.5965
5898 | 2026-03-30 02:30 | 4.7241 | 417.9526 | 727.8784 | 0.33052 | 271.6692
5899 | 2026-03-30 02:45 | 4.7177 | 417.9671 | 728.0759 | 0.33059 | 271.6786
5900 | 2026-03-30 03:00 | 4.7177 | 418.0245 | 728.176 | 0.33064 | 271.7159
5901 | 2026-03-30 03:15 | 4.7274 | 417.9755 | 727.8314 | 0.33051 | 271.6841
5902 | 2026-03-30 03:30 | 4.7306 | 417.9843 | 727.7606 | 0.33048 | 271.6898
5903 | 2026-03-30 03:45 | 4.7306 | 418.0818 | 727.9304 | 0.33056 | 271.7532
5904 | 2026-03-30 04:00 | 4.7177 | 418.0445 | 728.2108 | 0.33066 | 271.7289
5905 | 2026-03-30 04:15 | 4.7274 | 418.0702 | 727.9962 | 0.33058 | 271.7456
5906 | 2026-03-30 04:30 | 4.7209 | 418.1939 | 728.384 | 0.33075 | 271.826
5907 | 2026-03-30 04:45 | 4.7144 | 418.205 | 728.5765 | 0.33082 | 271.8333
5908 | 2026-03-30 05:00 | 4.7241 | 418.1939 | 728.2986 | 0.33072 | 271.826
5909 | 2026-03-30 05:15 | 4.7241 | 418.1704 | 728.2578 | 0.3307 | 271.8108
5910 | 2026-03-30 05:30 | 4.7144 | 418.1994 | 728.5668 | 0.33082 | 271.8296
5911 | 2026-03-30 05:45 | 4.7306 | 418.3488 | 728.3952 | 0.33078 | 271.9267
5912 | 2026-03-30 06:00 | 4.7339 | 418.1621 | 727.9841 | 0.3306 | 271.8054
5913 | 2026-03-30 06:15 | 4.7241 | 418.2997 | 728.4828 | 0.3308 | 271.8948
5914 | 2026-03-30 06:30 | 4.7209 | 418.2852 | 728.543 | 0.33082 | 271.8854
5915 | 2026-03-30 06:45 | 4.7274 | 418.4001 | 728.5707 | 0.33085 | 271.9601
5916 | 2026-03-30 07:00 | 4.7209 | 418.409 | 728.7586 | 0.33092 | 271.9658
5917 | 2026-03-30 07:15 | 4.7209 | 418.4492 | 728.8286 | 0.33096 | 271.9919
5918 | 2026-03-30 07:30 | 4.7339 | 418.2852 | 728.1984 | 0.3307 | 271.8854
5919 | 2026-03-30 07:45 | 4.7274 | 418.3482 | 728.4804 | 0.33081 | 271.9263
5920 | 2026-03-30 08:00 | 4.7339 | 418.4029 | 728.4033 | 0.33079 | 271.9619
5921 | 2026-03-30 08:15 | 4.7371 | 418.3834 | 728.2832 | 0.33075 | 271.9492
5922 | 2026-03-30 08:30 | 4.7274 | 418.4174 | 728.6009 | 0.33087 | 271.9713
5923 | 2026-03-30 08:45 | 4.7209 | 418.3254 | 728.6131 | 0.33086 | 271.9115
5924 | 2026-03-30 09:00 | 4.7274 | 418.38 | 728.5358 | 0.33084 | 271.947
5925 | 2026-03-30 09:15 | 4.7339 | 418.3778 | 728.3596 | 0.33077 | 271.9456
5926 | 2026-03-30 09:30 | 4.7339 | 418.2797 | 728.1887 | 0.33069 | 271.8818
5927 | 2026-03-30 09:45 | 4.7274 | 418.2424 | 728.2961 | 0.33073 | 271.8575
5928 | 2026-03-30 10:00 | 4.7306 | 418.2769 | 728.2701 | 0.33072 | 271.88
5929 | 2026-03-30 10:15 | 4.7306 | 418.3661 | 728.4252 | 0.3308 | 271.9379
5930 | 2026-03-30 10:30 | 4.7403 | 418.2824 | 728.0213 | 0.33063 | 271.8836
5931 | 2026-03-30 10:45 | 4.7436 | 418.3232 | 728.0061 | 0.33063 | 271.91
5932 | 2026-03-30 11:00 | 4.7403 | 418.3114 | 728.0717 | 0.33066 | 271.9024
5933 | 2026-03-30 11:15 | 4.7371 | 418.2396 | 728.0328 | 0.33063 | 271.8557
5934 | 2026-03-30 11:30 | 4.7403 | 418.2741 | 728.0068 | 0.33063 | 271.8781
5935 | 2026-03-30 11:45 | 4.7371 | 418.2106 | 727.9824 | 0.3306 | 271.8369
5936 | 2026-03-30 12:00 | 4.7306 | 418.1794 | 728.1002 | 0.33064 | 271.8166
5937 | 2026-03-30 12:15 | 4.7306 | 418.2278 | 728.1846 | 0.33068 | 271.8481
5938 | 2026-03-30 12:30 | 4.7371 | 418.185 | 727.9377 | 0.33058 | 271.8202
5939 | 2026-03-30 12:45 | 4.7436 | 418.2424 | 727.8656 | 0.33057 | 271.8575
5940 | 2026-03-30 13:00 | 4.7339 | 418.1844 | 728.0229 | 0.33061 | 271.8199
5941 | 2026-03-30 13:15 | 4.7436 | 418.2362 | 727.8549 | 0.33056 | 271.8535
5942 | 2026-03-30 13:30 | 4.7403 | 418.2512 | 727.967 | 0.33061 | 271.8633
5943 | 2026-03-30 13:45 | 4.7501 | 418.2914 | 727.7779 | 0.33055 | 271.8894
5944 | 2026-03-30 14:00 | 4.7468 | 418.3287 | 727.929 | 0.33061 | 271.9137
5945 | 2026-03-30 14:15 | 4.7436 | 418.2172 | 727.8217 | 0.33055 | 271.8412
5946 | 2026-03-30 14:30 | 4.7371 | 418.234 | 728.0231 | 0.33062 | 271.8521
5947 | 2026-03-30 14:45 | 4.7339 | 418.2541 | 728.1442 | 0.33067 | 271.8651
5948 | 2026-03-30 15:00 | 4.7371 | 418.248 | 728.0475 | 0.33064 | 271.8612
5949 | 2026-03-30 15:15 | 4.7371 | 418.2797 | 728.1026 | 0.33066 | 271.8818
5950 | 2026-03-30 15:30 | 4.7371 | 418.2396 | 728.0328 | 0.33063 | 271.8557
5951 | 2026-03-30 15:45 | 4.7468 | 418.1882 | 727.6844 | 0.33049 | 271.8223
5952 | 2026-03-30 16:00 | 4.7339 | 418.2256 | 728.0945 | 0.33065 | 271.8466
5953 | 2026-03-30 16:15 | 4.7436 | 418.1565 | 727.716 | 0.3305 | 271.8017
5954 | 2026-03-30 16:30 | 4.7468 | 418.2084 | 727.7195 | 0.33051 | 271.8354
5955 | 2026-03-30 16:45 | 4.7533 | 418.1243 | 727.402 | 0.33038 | 271.7808
5956 | 2026-03-30 17:00 | 4.7533 | 418.2139 | 727.558 | 0.33045 | 271.8391
5957 | 2026-03-30 17:15 | 4.7501 | 418.2368 | 727.6829 | 0.3305 | 271.8539
5958 | 2026-03-30 17:30 | 4.7403 | 418.0879 | 727.6827 | 0.33047 | 271.7571
5959 | 2026-03-30 17:45 | 4.7371 | 418.1252 | 727.8337 | 0.33053 | 271.7814
5960 | 2026-03-30 18:00 | 4.7403 | 418.1943 | 727.8679 | 0.33056 | 271.8263
5961 | 2026-03-30 18:15 | 4.7436 | 418.0991 | 727.6162 | 0.33045 | 271.7644
5962 | 2026-03-30 18:30 | 4.7565 | 418.1052 | 727.2821 | 0.33033 | 271.7684
5963 | 2026-03-30 18:45 | 4.7533 | 418.002 | 727.1894 | 0.33028 | 271.7013
5964 | 2026-03-30 19:00 | 4.7533 | 418.0362 | 727.2488 | 0.3303 | 271.7235
5965 | 2026-03-30 19:15 | 4.7533 | 418.0706 | 727.3088 | 0.33033 | 271.7459
5966 | 2026-03-30 19:30 | 4.7565 | 418.0795 | 727.2374 | 0.33031 | 271.7517
5967 | 2026-03-30 19:45 | 4.7565 | 418.0399 | 727.1685 | 0.33028 | 271.7259
5968 | 2026-03-30 20:00 | 4.7436 | 418.0282 | 727.4929 | 0.33039 | 271.7184
5969 | 2026-03-30 20:15 | 4.7501 | 417.807 | 726.9352 | 0.33015 | 271.5746
5970 | 2026-03-30 20:30 | 4.7436 | 418.1191 | 727.651 | 0.33047 | 271.7774
5971 | 2026-03-30 20:45 | 4.7501 | 417.9414 | 727.169 | 0.33026 | 271.6619
5972 | 2026-03-30 21:00 | 4.7436 | 417.9591 | 727.3726 | 0.33034 | 271.6734
5973 | 2026-03-30 21:15 | 4.7436 | 417.9847 | 727.4172 | 0.33036 | 271.6901
5974 | 2026-03-30 21:30 | 4.7501 | 417.8154 | 726.9498 | 0.33015 | 271.58
5975 | 2026-03-30 21:45 | 4.7533 | 417.8789 | 726.9752 | 0.33018 | 271.6213
5976 | 2026-03-30 22:00 | 4.7533 | 417.8673 | 726.955 | 0.33017 | 271.6137
5977 | 2026-03-30 22:15 | 4.7468 | 418.0599 | 727.4611 | 0.33039 | 271.7389
5978 | 2026-03-30 22:30 | 4.7468 | 417.919 | 727.216 | 0.33027 | 271.6473
5979 | 2026-03-30 22:45 | 4.7533 | 417.9073 | 727.0247 | 0.3302 | 271.6398
5980 | 2026-03-30 23:00 | 4.7501 | 417.7324 | 726.8054 | 0.33009 | 271.5261
5981 | 2026-03-30 23:15 | 4.7501 | 417.9246 | 727.1398 | 0.33024 | 271.651
5982 | 2026-03-30 23:30 | 4.7662 | 417.9763 | 726.8003 | 0.33013 | 271.6846
5983 | 2026-03-30 23:45 | 4.763 | 418.0516 | 727.017 | 0.33022 | 271.7335
5984 | 2026-03-31 | 4.7501 | 417.9763 | 727.2298 | 0.33029 | 271.6846
5985 | 2026-03-31 00:15 | 4.7501 | 417.948 | 727.1804 | 0.33026 | 271.6662
5986 | 2026-03-31 00:30 | 4.763 | 417.8784 | 726.7159 | 0.33008 | 271.621
5987 | 2026-03-31 00:45 | 4.763 | 418.0198 | 726.9618 | 0.3302 | 271.7129
5988 | 2026-03-31 01:00 | 4.7662 | 418.1112 | 727.0348 | 0.33024 | 271.7723
5989 | 2026-03-31 01:15 | 4.7533 | 418.0889 | 727.3406 | 0.33035 | 271.7578
5990 | 2026-03-31 01:30 | 4.763 | 418.0744 | 727.0566 | 0.33024 | 271.7483
5991 | 2026-03-31 01:45 | 4.7501 | 417.9306 | 727.1503 | 0.33025 | 271.6549
5992 | 2026-03-31 02:00 | 4.7533 | 417.9563 | 727.1099 | 0.33024 | 271.6716
5993 | 2026-03-31 02:15 | 4.7662 | 418.0282 | 726.8905 | 0.33017 | 271.7184
5994 | 2026-03-31 02:30 | 4.763 | 417.9251 | 726.797 | 0.33012 | 271.6513
5995 | 2026-03-31 02:45 | 4.7533 | 417.9134 | 727.0352 | 0.3302 | 271.6437
5996 | 2026-03-31 03:00 | 4.7598 | 418.1201 | 727.2222 | 0.33031 | 271.7781
5997 | 2026-03-31 03:15 | 4.7533 | 418.0483 | 727.27 | 0.33031 | 271.7314
5998 | 2026-03-31 03:30 | 4.763 | 418.0366 | 726.991 | 0.33021 | 271.7238
5999 | 2026-03-31 03:45 | 4.7598 | 418.0156 | 727.0403 | 0.33022 | 271.7101
6000 | 2026-03-31 04:00 | 4.7533 | 418.0389 | 727.2535 | 0.33031 | 271.7253
6001 | 2026-03-31 04:15 | 4.7565 | 418.1743 | 727.4023 | 0.33039 | 271.8133
6002 | 2026-03-31 04:30 | 4.763 | 418.108 | 727.1151 | 0.33027 | 271.7702
6003 | 2026-03-31 04:45 | 4.7533 | 418.1024 | 727.364 | 0.33036 | 271.7665
6004 | 2026-03-31 05:00 | 4.7533 | 418.1286 | 727.4095 | 0.33038 | 271.7836
6005 | 2026-03-31 05:15 | 4.7565 | 418.0684 | 727.2181 | 0.3303 | 271.7444
6006 | 2026-03-31 05:30 | 4.7565 | 418.0767 | 727.2325 | 0.33031 | 271.7498
6007 | 2026-03-31 05:45 | 4.763 | 418.2261 | 727.3205 | 0.33037 | 271.847
6008 | 2026-03-31 06:00 | 4.7662 | 418.0306 | 726.8946 | 0.33017 | 271.7199
6009 | 2026-03-31 06:15 | 4.7598 | 418.0996 | 727.1865 | 0.33029 | 271.7647
6010 | 2026-03-31 06:30 | 4.763 | 418.1281 | 727.15 | 0.33029 | 271.7832
6011 | 2026-03-31 06:45 | 4.7662 | 418.2607 | 727.2947 | 0.33036 | 271.8694
6012 | 2026-03-31 07:00 | 4.7598 | 418.186 | 727.3367 | 0.33036 | 271.8209
6013 | 2026-03-31 07:15 | 4.7695 | 418.2351 | 727.1643 | 0.33031 | 271.8528
6014 | 2026-03-31 07:30 | 4.7565 | 418.2461 | 727.5272 | 0.33045 | 271.86
6015 | 2026-03-31 07:45 | 4.7662 | 418.0969 | 727.0099 | 0.33023 | 271.7629
6016 | 2026-03-31 08:00 | 4.763 | 418.2863 | 727.4252 | 0.33042 | 271.8861
6017 | 2026-03-31 08:15 | 4.7695 | 418.2858 | 727.2525 | 0.33035 | 271.8858
6018 | 2026-03-31 08:30 | 4.7695 | 418.1481 | 727.0131 | 0.33024 | 271.7963
6019 | 2026-03-31 08:45 | 4.7695 | 418.1939 | 727.0927 | 0.33028 | 271.826
6020 | 2026-03-31 09:00 | 4.7662 | 418.1862 | 727.1653 | 0.3303 | 271.821
6021 | 2026-03-31 09:15 | 4.7598 | 418.3193 | 727.5685 | 0.33047 | 271.9075
6022 | 2026-03-31 09:30 | 4.7598 | 418.2942 | 727.5249 | 0.33045 | 271.8912
6023 | 2026-03-31 09:45 | 4.7695 | 418.3259 | 727.3223 | 0.33039 | 271.9118
6024 | 2026-03-31 10:00 | 4.7695 | 418.3577 | 727.3775 | 0.33041 | 271.9325
6025 | 2026-03-31 10:15 | 4.7727 | 418.2284 | 727.0669 | 0.33027 | 271.8485
6026 | 2026-03-31 10:30 | 4.7727 | 418.2312 | 727.0718 | 0.33028 | 271.8503
6027 | 2026-03-31 10:45 | 4.763 | 418.2461 | 727.3553 | 0.33038 | 271.86
6028 | 2026-03-31 11:00 | 4.7695 | 418.1943 | 727.0934 | 0.33028 | 271.8263
6029 | 2026-03-31 11:15 | 4.7759 | 418.2256 | 726.9761 | 0.33024 | 271.8466
6030 | 2026-03-31 11:30 | 4.7598 | 418.3008 | 727.5364 | 0.33046 | 271.8955
6031 | 2026-03-31 11:45 | 4.763 | 418.0735 | 727.0551 | 0.33024 | 271.7477
6032 | 2026-03-31 12:00 | 4.7727 | 418.3983 | 727.3623 | 0.33041 | 271.9589
6033 | 2026-03-31 12:15 | 4.7695 | 418.4324 | 727.5074 | 0.33047 | 271.981
6034 | 2026-03-31 12:30 | 4.7759 | 418.3722 | 727.2309 | 0.33036 | 271.9419
6035 | 2026-03-31 12:45 | 4.7759 | 418.3862 | 727.2553 | 0.33037 | 271.951
6036 | 2026-03-31 13:00 | 4.7824 | 418.3544 | 727.0283 | 0.33028 | 271.9304
6037 | 2026-03-31 13:15 | 4.7695 | 418.4062 | 727.4619 | 0.33045 | 271.9641
6038 | 2026-03-31 13:30 | 4.7856 | 418.4062 | 727.0326 | 0.33029 | 271.9641
6039 | 2026-03-31 13:45 | 4.7759 | 418.4001 | 727.2794 | 0.33038 | 271.9601
6040 | 2026-03-31 14:00 | 4.7856 | 418.3889 | 727.0024 | 0.33028 | 271.9528
6041 | 2026-03-31 14:15 | 4.7727 | 418.3688 | 727.311 | 0.33039 | 271.9397
6042 | 2026-03-31 14:30 | 4.7759 | 418.4118 | 727.2997 | 0.33039 | 271.9677
6043 | 2026-03-31 14:45 | 4.7856 | 418.4118 | 727.0422 | 0.3303 | 271.9677
6044 | 2026-03-31 15:00 | 4.7889 | 418.3661 | 726.877 | 0.33023 | 271.9379
6045 | 2026-03-31 15:15 | 4.7792 | 418.5829 | 727.5104 | 0.3305 | 272.0789
6046 | 2026-03-31 15:30 | 4.7824 | 418.5461 | 727.3614 | 0.33044 | 272.0549
6047 | 2026-03-31 15:45 | 4.7856 | 418.3053 | 726.8571 | 0.33021 | 271.8984
6048 | 2026-03-31 16:00 | 4.7824 | 418.3342 | 726.9932 | 0.33027 | 271.9172
6049 | 2026-03-31 16:15 | 4.7824 | 418.2741 | 726.8887 | 0.33022 | 271.8781
6050 | 2026-03-31 16:30 | 7.0717 | 6.2676 | 10.0522 | 0.0064224 | 4.0739
6051 | 2026-03-31 16:45 | 10.1871 | 428.8192 | 622.4429 | 0.29151 | 278.7325
6052 | 2026-03-31 17:00 | 4.9409 | 409.7614 | 708.0011 | 0.32174 | 266.3449
6053 | 2026-03-31 17:15 | 4.9215 | 410.6869 | 710.1004 | 0.32268 | 266.9465
6054 | 2026-03-31 17:30 | 4.9118 | 412.4107 | 713.3315 | 0.32418 | 268.067
6055 | 2026-03-31 17:45 | 4.8859 | 413.8929 | 716.5679 | 0.32564 | 269.0303
6056 | 2026-03-31 18:00 | 4.8633 | 414.7945 | 718.7198 | 0.32659 | 269.6164
6057 | 2026-03-31 18:15 | 4.8601 | 415.1327 | 719.3904 | 0.3269 | 269.8362
6058 | 2026-03-31 18:30 | 4.8536 | 415.3445 | 719.927 | 0.32713 | 269.9739
6059 | 2026-03-31 18:45 | 4.8439 | 415.2702 | 720.0526 | 0.32716 | 269.9256
6060 | 2026-03-31 19:00 | 4.8536 | 415.2332 | 719.7342 | 0.32704 | 269.9016
6061 | 2026-03-31 19:15 | 4.8504 | 415.299 | 719.933 | 0.32712 | 269.9444
6062 | 2026-03-31 19:30 | 4.8439 | 415.0762 | 719.7162 | 0.327 | 269.7995
6063 | 2026-03-31 19:45 | 4.8568 | 414.9907 | 719.229 | 0.32681 | 269.7439
6064 | 2026-03-31 20:00 | 4.8439 | 415.1193 | 719.791 | 0.32704 | 269.8275
6065 | 2026-03-31 20:15 | 4.8504 | 415.3163 | 719.963 | 0.32714 | 269.9556
6066 | 2026-03-31 20:30 | 4.8504 | 415.7081 | 720.6422 | 0.32746 | 270.2103
6067 | 2026-03-31 20:45 | 4.8633 | 415.8596 | 720.5654 | 0.32746 | 270.3088
6068 | 2026-03-31 21:00 | 4.8536 | 415.831 | 720.7703 | 0.32753 | 270.2901
6069 | 2026-03-31 21:15 | 4.8536 | 416.1286 | 721.2861 | 0.32777 | 270.4836
6070 | 2026-03-31 21:30 | 4.8536 | 416.2746 | 721.5392 | 0.32789 | 270.5785
6071 | 2026-03-31 21:45 | 4.8568 | 416.1343 | 721.211 | 0.32775 | 270.4873
6072 | 2026-03-31 22:00 | 4.8504 | 416.0485 | 721.2321 | 0.32774 | 270.4315
6073 | 2026-03-31 22:15 | 4.8439 | 415.9569 | 721.2433 | 0.32773 | 270.372
6074 | 2026-03-31 22:30 | 4.8471 | 416.2031 | 721.5851 | 0.3279 | 270.532
6075 | 2026-03-31 22:45 | 4.8568 | 416.1372 | 721.2161 | 0.32775 | 270.4892
6076 | 2026-03-31 23:00 | 4.8406 | 416.1687 | 721.6964 | 0.32793 | 270.5096
6077 | 2026-03-31 23:15 | 4.8471 | 416.2317 | 721.6348 | 0.32792 | 270.5506
6078 | 2026-03-31 23:30 | 4.8439 | 416.2689 | 721.7842 | 0.32798 | 270.5747
6079 | 2026-03-31 23:45 | 4.8504 | 416.2976 | 721.664 | 0.32794 | 270.5934
6080 | 2026-04-01 | 4.8471 | 416.395 | 721.9178 | 0.32805 | 270.6567
6081 | 2026-04-01 00:15 | 4.8406 | 416.2575 | 721.8504 | 0.328 | 270.5674
6082 | 2026-04-01 00:30 | 4.8504 | 416.2747 | 721.6242 | 0.32792 | 270.5785
6083 | 2026-04-01 00:45 | 4.8471 | 416.3664 | 721.8683 | 0.32803 | 270.6382
6084 | 2026-04-01 01:00 | 4.8536 | 416.2948 | 721.5742 | 0.32791 | 270.5916
6085 | 2026-04-01 01:15 | 4.8536 | 416.4751 | 721.8868 | 0.32806 | 270.7088
6086 | 2026-04-01 01:30 | 4.8439 | 416.4036 | 722.0178 | 0.32809 | 270.6623
6087 | 2026-04-01 01:45 | 4.8439 | 416.3606 | 721.9432 | 0.32806 | 270.6344
6088 | 2026-04-01 02:00 | 4.8406 | 416.5583 | 722.3721 | 0.32825 | 270.7629
6089 | 2026-04-01 02:15 | 4.8471 | 416.5154 | 722.1266 | 0.32815 | 270.735
6090 | 2026-04-01 02:30 | 4.8536 | 416.5182 | 721.9614 | 0.32809 | 270.7368
6091 | 2026-04-01 02:45 | 4.8406 | 416.5154 | 722.2975 | 0.32821 | 270.735
6092 | 2026-04-01 03:00 | 4.8471 | 416.501 | 722.1017 | 0.32814 | 270.7257
6093 | 2026-04-01 03:15 | 4.8504 | 416.4552 | 721.9373 | 0.32807 | 270.6959
6094 | 2026-04-01 03:30 | 4.8406 | 416.5928 | 722.4318 | 0.32828 | 270.7853
6095 | 2026-04-01 03:45 | 4.8471 | 416.587 | 722.2508 | 0.32821 | 270.7816
6096 | 2026-04-01 04:00 | 4.8536 | 416.6387 | 722.1703 | 0.32819 | 270.8152
6097 | 2026-04-01 04:15 | 4.8568 | 416.6186 | 722.0504 | 0.32814 | 270.8021
6098 | 2026-04-01 04:30 | 4.8568 | 416.7131 | 722.2142 | 0.32822 | 270.8635
6099 | 2026-04-01 04:45 | 4.8504 | 416.8738 | 722.6629 | 0.32841 | 270.968
6100 | 2026-04-01 05:00 | 4.8536 | 416.8738 | 722.5779 | 0.32838 | 270.968
6101 | 2026-04-01 05:15 | 4.8568 | 416.9023 | 722.5422 | 0.32837 | 270.9865
6102 | 2026-04-01 05:30 | 4.8601 | 416.9023 | 722.4572 | 0.32834 | 270.9865
6103 | 2026-04-01 05:45 | 4.8439 | 417.0114 | 723.0718 | 0.32859 | 271.0574
6104 | 2026-04-01 06:00 | 4.8504 | 416.9971 | 722.8765 | 0.32851 | 271.0481
6105 | 2026-04-01 06:15 | 4.8471 | 416.9281 | 722.8421 | 0.32849 | 271.0033
6106 | 2026-04-01 06:30 | 4.8471 | 417.066 | 723.0812 | 0.3286 | 271.0929
6107 | 2026-04-01 06:45 | 4.8439 | 417.0343 | 723.1115 | 0.32861 | 271.0723
6108 | 2026-04-01 07:00 | 4.8471 | 417.155 | 723.2355 | 0.32868 | 271.1507
6109 | 2026-04-01 07:15 | 4.8471 | 417.1864 | 723.2899 | 0.3287 | 271.1711
6110 | 2026-04-01 07:30 | 4.8471 | 417.1547 | 723.235 | 0.32867 | 271.1506
6111 | 2026-04-01 07:45 | 4.8471 | 417.2266 | 723.3596 | 0.32873 | 271.1973
6112 | 2026-04-01 08:00 | 4.8568 | 417.2378 | 723.1236 | 0.32865 | 271.2046
6113 | 2026-04-01 08:15 | 4.8601 | 417.2867 | 723.1232 | 0.32866 | 271.2363
6114 | 2026-04-01 08:30 | 4.8504 | 417.2723 | 723.3538 | 0.32874 | 271.227
6115 | 2026-04-01 08:45 | 4.8504 | 417.3269 | 723.4484 | 0.32878 | 271.2625
6116 | 2026-04-01 09:00 | 4.8568 | 417.4731 | 723.5313 | 0.32884 | 271.3575
6117 | 2026-04-01 09:15 | 4.8633 | 417.5368 | 723.4714 | 0.32883 | 271.3989
6118 | 2026-04-01 09:30 | 4.8568 | 417.5309 | 723.6315 | 0.32889 | 271.3951
6119 | 2026-04-01 09:45 | 4.8536 | 417.5481 | 723.7466 | 0.32893 | 271.4062
6120 | 2026-04-01 10:00 | 4.8536 | 417.479 | 723.6268 | 0.32888 | 271.3614
6121 | 2026-04-01 10:15 | 4.8536 | 417.4991 | 723.6616 | 0.32889 | 271.3744
6122 | 2026-04-01 10:30 | 4.8601 | 417.5882 | 723.6457 | 0.3289 | 271.4323
6123 | 2026-04-01 10:45 | 4.8633 | 417.6742 | 723.7095 | 0.32894 | 271.4882
6124 | 2026-04-01 11:00 | 4.8568 | 417.608 | 723.7651 | 0.32895 | 271.4452
6125 | 2026-04-01 11:15 | 4.8665 | 417.7718 | 723.7941 | 0.32899 | 271.5516
6126 | 2026-04-01 11:30 | 4.8633 | 417.6709 | 723.7039 | 0.32894 | 271.4861
6127 | 2026-04-01 11:45 | 4.8601 | 417.9157 | 724.2132 | 0.32917 | 271.6452
6128 | 2026-04-01 12:00 | 4.8568 | 417.8208 | 724.134 | 0.32913 | 271.5835
6129 | 2026-04-01 12:15 | 4.8601 | 417.9124 | 724.2074 | 0.32917 | 271.643
6130 | 2026-04-01 12:30 | 4.8633 | 417.8549 | 724.0227 | 0.32909 | 271.6057
6131 | 2026-04-01 12:45 | 4.873 | 417.9754 | 723.9766 | 0.3291 | 271.684
6132 | 2026-04-01 13:00 | 4.8633 | 417.9268 | 724.1472 | 0.32915 | 271.6524
6133 | 2026-04-01 13:15 | 4.873 | 418.0731 | 724.1457 | 0.32918 | 271.7475
6134 | 2026-04-01 13:30 | 4.873 | 418.131 | 724.2461 | 0.32922 | 271.7852
6135 | 2026-04-01 13:45 | 4.873 | 418.1193 | 724.2258 | 0.32921 | 271.7776
6136 | 2026-04-01 14:00 | 4.873 | 418.0272 | 724.0663 | 0.32914 | 271.7177
6137 | 2026-04-01 14:15 | 4.8698 | 418.188 | 724.4299 | 0.3293 | 271.8222
6138 | 2026-04-01 14:30 | 4.873 | 418.145 | 724.2703 | 0.32924 | 271.7943
6139 | 2026-04-01 14:45 | 4.8665 | 418.2656 | 724.6497 | 0.3294 | 271.8726
6140 | 2026-04-01 15:00 | 4.873 | 418.2773 | 724.4995 | 0.32934 | 271.8802
6141 | 2026-04-01 15:15 | 4.8665 | 418.1964 | 724.5298 | 0.32934 | 271.8276
6142 | 2026-04-01 15:30 | 4.873 | 418.251 | 724.454 | 0.32932 | 271.8632
6143 | 2026-04-01 15:45 | 4.8762 | 418.3633 | 724.5631 | 0.32938 | 271.9361
6144 | 2026-04-01 16:00 | 4.8762 | 418.3543 | 724.5475 | 0.32938 | 271.9303
6145 | 2026-04-01 16:15 | 4.8633 | 418.4782 | 725.1026 | 0.3296 | 272.0108
6146 | 2026-04-01 16:30 | 4.873 | 418.3169 | 724.5681 | 0.32938 | 271.906
6147 | 2026-04-01 16:45 | 4.8827 | 418.3627 | 724.3917 | 0.32932 | 271.9358
6148 | 2026-04-01 17:00 | 4.8827 | 418.515 | 724.6555 | 0.32944 | 272.0348
6149 | 2026-04-01 17:15 | 4.8795 | 418.4492 | 724.6266 | 0.32942 | 271.9919
6150 | 2026-04-01 17:30 | 4.8795 | 418.3856 | 724.5165 | 0.32937 | 271.9506
6151 | 2026-04-01 17:45 | 4.8762 | 418.452 | 724.7168 | 0.32946 | 271.9938
6152 | 2026-04-01 18:00 | 4.8698 | 418.5379 | 725.0362 | 0.32959 | 272.0497
6153 | 2026-04-01 18:15 | 4.8665 | 418.5268 | 725.1022 | 0.32961 | 272.0424
6154 | 2026-04-01 18:30 | 4.8795 | 418.5122 | 724.7358 | 0.32947 | 272.033
6155 | 2026-04-01 18:45 | 4.8698 | 418.504 | 724.9774 | 0.32956 | 272.0276
6156 | 2026-04-01 19:00 | 4.8795 | 418.4603 | 724.6459 | 0.32943 | 271.9992
6157 | 2026-04-01 19:15 | 4.8698 | 418.5871 | 725.1215 | 0.32963 | 272.0816
6158 | 2026-04-01 19:30 | 4.8859 | 418.4922 | 724.5306 | 0.3294 | 272.0199
6159 | 2026-04-01 19:45 | 4.873 | 418.61 | 725.0757 | 0.32962 | 272.0965
6160 | 2026-04-01 20:00 | 4.873 | 418.5988 | 725.0563 | 0.32961 | 272.0892
6161 | 2026-04-01 20:15 | 4.8762 | 418.61 | 724.9903 | 0.32959 | 272.0965
6162 | 2026-04-01 20:30 | 4.8762 | 418.4632 | 724.7361 | 0.32946 | 272.001
6163 | 2026-04-01 20:45 | 4.8827 | 418.6619 | 724.9098 | 0.32957 | 272.1302
6164 | 2026-04-01 21:00 | 4.8762 | 418.6217 | 725.0107 | 0.32959 | 272.1041
6165 | 2026-04-01 21:15 | 4.8795 | 418.7139 | 725.085 | 0.32964 | 272.164
6166 | 2026-04-01 21:30 | 4.873 | 418.6161 | 725.0864 | 0.32962 | 272.1005
6167 | 2026-04-01 21:45 | 4.8698 | 418.6474 | 725.2258 | 0.32968 | 272.1208
6168 | 2026-04-01 22:00 | 4.873 | 418.6502 | 725.1453 | 0.32965 | 272.1226
6169 | 2026-04-01 22:15 | 4.8795 | 418.7423 | 725.1342 | 0.32966 | 272.1825
6170 | 2026-04-01 22:30 | 4.8859 | 418.6184 | 724.7491 | 0.3295 | 272.1019
6171 | 2026-04-01 22:45 | 4.8859 | 418.673 | 724.8438 | 0.32954 | 272.1375
6172 | 2026-04-01 23:00 | 4.8795 | 418.6558 | 724.9844 | 0.32959 | 272.1262
6173 | 2026-04-01 23:15 | 4.8859 | 418.7222 | 724.9288 | 0.32958 | 272.1694
6174 | 2026-04-01 23:30 | 4.8762 | 418.8691 | 725.4391 | 0.3298 | 272.2649
6175 | 2026-04-01 23:45 | 4.8859 | 418.7652 | 725.0032 | 0.32962 | 272.1974
6176 | 2026-04-02 | 4.8795 | 418.768 | 725.1787 | 0.32968 | 272.1992
6177 | 2026-04-02 00:15 | 4.8827 | 418.8109 | 725.1677 | 0.32969 | 272.2271
6178 | 2026-04-02 00:30 | 4.8891 | 418.883 | 725.1229 | 0.32968 | 272.274
6179 | 2026-04-02 00:45 | 4.8795 | 418.9753 | 725.5376 | 0.32985 | 272.3339
6180 | 2026-04-02 01:00 | 4.8827 | 418.8768 | 725.2819 | 0.32974 | 272.2699
6181 | 2026-04-02 01:15 | 4.8827 | 419.0009 | 725.4966 | 0.32984 | 272.3506
6182 | 2026-04-02 01:30 | 4.8859 | 418.9808 | 725.3765 | 0.32979 | 272.3375
6183 | 2026-04-02 01:45 | 4.8859 | 419.0695 | 725.5302 | 0.32987 | 272.3952
6184 | 2026-04-02 02:00 | 4.8795 | 419.0119 | 725.6011 | 0.32988 | 272.3577
6185 | 2026-04-02 02:15 | 4.8795 | 419.211 | 725.9458 | 0.33005 | 272.4871
6186 | 2026-04-02 02:30 | 4.8827 | 419.2303 | 725.894 | 0.33003 | 272.4997
6187 | 2026-04-02 02:45 | 4.8827 | 419.1873 | 725.8195 | 0.32999 | 272.4717
6188 | 2026-04-02 03:00 | 4.8924 | 419.1589 | 725.5151 | 0.32988 | 272.4533
6189 | 2026-04-02 03:15 | 4.8924 | 419.1728 | 725.5391 | 0.32989 | 272.4623
6190 | 2026-04-02 03:30 | 4.8891 | 419.2157 | 725.6988 | 0.32996 | 272.4902
6191 | 2026-04-02 03:45 | 4.8956 | 419.1901 | 725.4838 | 0.32987 | 272.4736
6192 | 2026-04-02 04:00 | 4.8956 | 419.1873 | 725.4789 | 0.32987 | 272.4717
6193 | 2026-04-02 04:15 | 4.8891 | 419.1701 | 725.6198 | 0.32992 | 272.4605
6194 | 2026-04-02 04:30 | 4.8956 | 419.2331 | 725.5581 | 0.32991 | 272.5015
6195 | 2026-04-02 04:45 | 4.8891 | 419.2103 | 725.6893 | 0.32995 | 272.4867
6196 | 2026-04-02 05:00 | 4.8956 | 419.1984 | 725.498 | 0.32988 | 272.4789
6197 | 2026-04-02 05:15 | 4.8891 | 419.2532 | 725.7636 | 0.32999 | 272.5146
6198 | 2026-04-02 05:30 | 4.8827 | 419.3024 | 726.0188 | 0.33009 | 272.5466
6199 | 2026-04-02 05:45 | 4.8859 | 419.3509 | 726.0173 | 0.3301 | 272.5781
6200 | 2026-04-02 06:00 | 4.8988 | 419.3656 | 725.7021 | 0.32998 | 272.5876
6201 | 2026-04-02 06:15 | 4.9021 | 419.256 | 725.4272 | 0.32986 | 272.5164
6202 | 2026-04-02 06:30 | 4.8988 | 419.3683 | 725.7068 | 0.32999 | 272.5894
6203 | 2026-04-02 06:45 | 4.8956 | 419.4689 | 725.9662 | 0.3301 | 272.6548
6204 | 2026-04-02 07:00 | 4.8924 | 419.5292 | 726.1559 | 0.33018 | 272.6939
6205 | 2026-04-02 07:15 | 4.8988 | 419.4314 | 725.816 | 0.33004 | 272.6304
6206 | 2026-04-02 07:30 | 4.9021 | 419.489 | 725.8303 | 0.33005 | 272.6678
6207 | 2026-04-02 07:45 | 4.8956 | 419.5064 | 726.0311 | 0.33013 | 272.6791
6208 | 2026-04-02 08:00 | 4.8924 | 419.5667 | 726.2208 | 0.33021 | 272.7183
6209 | 2026-04-02 08:15 | 4.9021 | 419.446 | 725.756 | 0.33002 | 272.6399
6210 | 2026-04-02 08:30 | 4.8924 | 419.5292 | 726.1559 | 0.33018 | 272.6939
6211 | 2026-04-02 08:45 | 4.8956 | 419.6242 | 726.235 | 0.33023 | 272.7557
6212 | 2026-04-02 09:00 | 4.8956 | 419.6078 | 726.2066 | 0.33021 | 272.745
6213 | 2026-04-02 09:15 | 4.8956 | 419.6187 | 726.2256 | 0.33022 | 272.7522
6214 | 2026-04-02 09:30 | 4.9085 | 419.5667 | 725.7941 | 0.33006 | 272.7183
6215 | 2026-04-02 09:45 | 4.8956 | 419.6215 | 726.2304 | 0.33023 | 272.754
6216 | 2026-04-02 10:00 | 4.8988 | 419.6416 | 726.1798 | 0.33021 | 272.7671
6217 | 2026-04-02 10:15 | 4.9021 | 419.5201 | 725.8843 | 0.33008 | 272.6881
6218 | 2026-04-02 10:30 | 4.9118 | 419.7083 | 725.9539 | 0.33014 | 272.8104
6219 | 2026-04-02 10:45 | 4.9085 | 419.6242 | 725.8937 | 0.3301 | 272.7557
6220 | 2026-04-02 11:00 | 4.9021 | 419.6526 | 726.1134 | 0.33019 | 272.7741
6221 | 2026-04-02 11:15 | 4.8988 | 419.6846 | 726.2542 | 0.33025 | 272.795
6222 | 2026-04-02 11:30 | 4.8988 | 419.8235 | 726.4946 | 0.33036 | 272.8853
6223 | 2026-04-02 11:45 | 4.9085 | 419.5548 | 725.7737 | 0.33005 | 272.7106
6224 | 2026-04-02 12:00 | 4.8988 | 419.595 | 726.0992 | 0.33017 | 272.7368
6225 | 2026-04-02 12:15 | 4.9053 | 419.575 | 725.8938 | 0.33009 | 272.7237
6226 | 2026-04-02 12:30 | 4.8988 | 419.5758 | 726.066 | 0.33016 | 272.7243
6227 | 2026-04-02 12:45 | 4.8924 | 419.6242 | 726.3204 | 0.33026 | 272.7557
6228 | 2026-04-02 13:00 | 4.8956 | 419.4834 | 725.9915 | 0.33011 | 272.6642
6229 | 2026-04-02 13:15 | 4.8859 | 419.4689 | 726.2216 | 0.33019 | 272.6548
6230 | 2026-04-02 13:30 | 4.8859 | 419.4232 | 726.1425 | 0.33016 | 272.6251
6231 | 2026-04-02 13:45 | 4.8924 | 419.4086 | 725.9472 | 0.33008 | 272.6156
6232 | 2026-04-02 14:00 | 4.8891 | 419.5237 | 726.2319 | 0.33021 | 272.6904
6233 | 2026-04-02 14:15 | 4.8956 | 419.4807 | 725.9867 | 0.33011 | 272.6624
6234 | 2026-04-02 14:30 | 4.8891 | 419.4232 | 726.0579 | 0.33013 | 272.6251
6235 | 2026-04-02 14:45 | 4.8859 | 419.3884 | 726.0823 | 0.33013 | 272.6025
6236 | 2026-04-02 15:00 | 4.8924 | 419.3829 | 725.9028 | 0.33006 | 272.5989
6237 | 2026-04-02 15:15 | 4.8795 | 419.4342 | 726.3323 | 0.33023 | 272.6322
6238 | 2026-04-02 15:30 | 4.8827 | 419.4834 | 726.3322 | 0.33024 | 272.6642
6239 | 2026-04-02 15:45 | 4.8891 | 419.4515 | 726.1069 | 0.33015 | 272.6435
6240 | 2026-04-02 16:00 | 4.8891 | 419.446 | 726.0975 | 0.33014 | 272.6399
6241 | 2026-04-02 16:15 | 4.8859 | 419.4259 | 726.1471 | 0.33016 | 272.6268
6242 | 2026-04-02 16:30 | 4.8891 | 419.6049 | 726.3725 | 0.33027 | 272.7432
6243 | 2026-04-02 16:45 | 4.8956 | 419.6169 | 726.2224 | 0.33022 | 272.7509
6244 | 2026-04-02 17:00 | 4.8859 | 419.5903 | 726.4318 | 0.33029 | 272.7337
6245 | 2026-04-02 17:15 | 4.8956 | 419.6333 | 726.2509 | 0.33023 | 272.7617
6246 | 2026-04-02 17:30 | 4.8988 | 419.6708 | 726.2303 | 0.33023 | 272.786
6247 | 2026-04-02 17:45 | 4.8924 | 419.5584 | 726.2065 | 0.3302 | 272.713
6248 | 2026-04-02 18:00 | 4.8891 | 419.6626 | 726.4724 | 0.33032 | 272.7807
6249 | 2026-04-02 18:15 | 4.8924 | 419.5959 | 726.2714 | 0.33024 | 272.7373
6250 | 2026-04-02 18:30 | 4.8924 | 419.7695 | 726.572 | 0.33038 | 272.8502
6251 | 2026-04-02 18:45 | 4.8988 | 419.616 | 726.1354 | 0.33019 | 272.7504
6252 | 2026-04-02 19:00 | 4.8956 | 419.7714 | 726.4899 | 0.33035 | 272.8514
6253 | 2026-04-02 19:15 | 4.9021 | 419.7339 | 726.2542 | 0.33025 | 272.827
6254 | 2026-04-02 19:30 | 4.8924 | 419.7632 | 726.561 | 0.33037 | 272.8461
6255 | 2026-04-02 19:45 | 4.8924 | 419.7055 | 726.4612 | 0.33032 | 272.8086
6256 | 2026-04-02 20:00 | 4.8988 | 419.8464 | 726.5342 | 0.33038 | 272.9001
6257 | 2026-04-02 20:15 | 4.9021 | 419.8665 | 726.4836 | 0.33036 | 272.9132
6258 | 2026-04-02 20:30 | 4.9021 | 419.8894 | 726.5231 | 0.33038 | 272.9281
6259 | 2026-04-02 20:45 | 4.9053 | 419.8172 | 726.3129 | 0.33029 | 272.8812
6260 | 2026-04-02 21:00 | 4.9021 | 419.8921 | 726.5279 | 0.33038 | 272.9299
6261 | 2026-04-02 21:15 | 4.9118 | 419.8812 | 726.2529 | 0.33028 | 272.9228
6262 | 2026-04-02 21:30 | 4.9085 | 419.9415 | 726.4426 | 0.33036 | 272.962
6263 | 2026-04-02 21:45 | 4.9021 | 419.9214 | 726.5787 | 0.33041 | 272.9489
6264 | 2026-04-02 22:00 | 4.915 | 419.8839 | 726.1723 | 0.33025 | 272.9245
6265 | 2026-04-02 22:15 | 4.9118 | 420.0687 | 726.5772 | 0.33043 | 273.0446
6266 | 2026-04-02 22:30 | 4.9085 | 419.8894 | 726.3524 | 0.33032 | 272.9281
6267 | 2026-04-02 22:45 | 4.9085 | 420.0074 | 726.5566 | 0.33042 | 273.0048
6268 | 2026-04-02 23:00 | 4.9085 | 419.9818 | 726.5123 | 0.33039 | 272.9882
6269 | 2026-04-02 23:15 | 4.9118 | 419.9561 | 726.3825 | 0.33034 | 272.9715
6270 | 2026-04-02 23:30 | 4.915 | 420.0596 | 726.4761 | 0.3304 | 273.0387
6271 | 2026-04-02 23:45 | 4.9215 | 419.9067 | 726.042 | 0.33021 | 272.9394
6272 | 2026-04-03 | 4.9182 | 420.0128 | 726.3099 | 0.33033 | 273.0083
6273 | 2026-04-03 00:15 | 4.915 | 419.989 | 726.3541 | 0.33034 | 272.9929
6274 | 2026-04-03 00:30 | 4.9247 | 419.9983 | 726.115 | 0.33025 | 272.9989
6275 | 2026-04-03 00:45 | 4.915 | 420.0247 | 726.4158 | 0.33037 | 273.0161
6276 | 2026-04-03 01:00 | 4.9247 | 420.0102 | 726.1355 | 0.33026 | 273.0066
6277 | 2026-04-03 01:15 | 4.9182 | 419.915 | 726.1407 | 0.33025 | 272.9447
6278 | 2026-04-03 01:30 | 4.9312 | 419.958 | 725.8748 | 0.33016 | 272.9727
6279 | 2026-04-03 01:45 | 4.9215 | 419.9442 | 726.1068 | 0.33024 | 272.9637
6280 | 2026-04-03 02:00 | 4.9215 | 420.002 | 726.2066 | 0.33029 | 273.0013
6281 | 2026-04-03 02:15 | 4.9215 | 419.8629 | 725.9661 | 0.33017 | 272.9109
6282 | 2026-04-03 02:30 | 4.9376 | 419.9095 | 725.6206 | 0.33005 | 272.9412
6283 | 2026-04-03 02:45 | 4.9215 | 420.0138 | 726.2271 | 0.3303 | 273.009
6284 | 2026-04-03 03:00 | 4.9312 | 419.9067 | 725.7863 | 0.33011 | 272.9394
6285 | 2026-04-03 03:15 | 4.9247 | 419.9242 | 725.9868 | 0.33019 | 272.9507
6286 | 2026-04-03 03:30 | 4.9279 | 420.0449 | 726.1102 | 0.33026 | 273.0291
6287 | 2026-04-03 03:45 | 4.9279 | 420.0825 | 726.1753 | 0.33029 | 273.0536
6288 | 2026-04-03 04:00 | 4.9344 | 420.033 | 725.9193 | 0.33019 | 273.0214
6289 | 2026-04-03 04:15 | 4.9312 | 420.0046 | 725.9554 | 0.33019 | 273.003
6290 | 2026-04-03 04:30 | 4.9312 | 420.065 | 726.0598 | 0.33024 | 273.0422
6291 | 2026-04-03 04:45 | 4.9312 | 419.9964 | 725.9412 | 0.33019 | 272.9977
6292 | 2026-04-03 05:00 | 4.9409 | 420.0851 | 725.8389 | 0.33017 | 273.0553
6293 | 2026-04-03 05:15 | 4.9441 | 420.0156 | 725.6335 | 0.33008 | 273.0101
6294 | 2026-04-03 05:30 | 4.9409 | 420.2068 | 726.0492 | 0.33027 | 273.1344
6295 | 2026-04-03 05:45 | 4.9441 | 420.2097 | 725.9688 | 0.33024 | 273.1363
6296 | 2026-04-03 06:00 | 4.9409 | 420.2068 | 726.0492 | 0.33027 | 273.1344
6297 | 2026-04-03 06:15 | 4.9312 | 420.1428 | 726.1942 | 0.33031 | 273.0928
6298 | 2026-04-03 06:30 | 4.9344 | 420.1629 | 726.1438 | 0.33029 | 273.1059
6299 | 2026-04-03 06:45 | 4.9344 | 419.9927 | 725.8497 | 0.33015 | 272.9953
6300 | 2026-04-03 07:00 | 4.9473 | 420.0879 | 725.6734 | 0.33011 | 273.0571
6301 | 2026-04-03 07:15 | 4.9473 | 420.1428 | 725.7682 | 0.33015 | 273.0928
6302 | 2026-04-03 07:30 | 4.9376 | 420.1575 | 726.0491 | 0.33026 | 273.1024
6303 | 2026-04-03 07:45 | 4.9409 | 420.0238 | 725.7328 | 0.33012 | 273.0154
6304 | 2026-04-03 08:00 | 4.9376 | 419.9525 | 725.6949 | 0.33009 | 272.9691
6305 | 2026-04-03 08:15 | 4.9409 | 420.1107 | 725.8831 | 0.33019 | 273.072
6306 | 2026-04-03 08:30 | 4.9409 | 420.0074 | 725.7045 | 0.3301 | 273.0048
6307 | 2026-04-03 08:45 | 4.9506 | 420.1373 | 725.6735 | 0.33012 | 273.0893
6308 | 2026-04-03 09:00 | 4.9441 | 420.1107 | 725.7979 | 0.33016 | 273.072
6309 | 2026-04-03 09:15 | 4.9538 | 420.0385 | 725.4185 | 0.33 | 273.025
6310 | 2026-04-03 09:30 | 4.957 | 420.065 | 725.3792 | 0.32999 | 273.0422
6311 | 2026-04-03 09:45 | 4.9506 | 420.0074 | 725.4491 | 0.33001 | 273.0048
6312 | 2026-04-03 10:00 | 4.9506 | 420.1346 | 725.6688 | 0.33011 | 273.0875
6313 | 2026-04-03 10:15 | 4.957 | 419.9955 | 725.2592 | 0.32994 | 272.997
6314 | 2026-04-03 10:30 | 4.9473 | 420.1318 | 725.7492 | 0.33014 | 273.0857
6315 | 2026-04-03 10:45 | 4.9602 | 419.9698 | 725.1298 | 0.32989 | 272.9804
6316 | 2026-04-03 11:00 | 4.9506 | 420.0247 | 725.4791 | 0.33002 | 273.0161
6317 | 2026-04-03 11:15 | 4.9506 | 420.0999 | 725.6088 | 0.33008 | 273.0649
6318 | 2026-04-03 11:30 | 4.957 | 420.1053 | 725.4487 | 0.33003 | 273.0684
6319 | 2026-04-03 11:45 | 4.957 | 420.1318 | 725.4946 | 0.33005 | 273.0857
6320 | 2026-04-03 12:00 | 4.957 | 420.14 | 725.5088 | 0.33006 | 273.091
6321 | 2026-04-03 12:15 | 4.9602 | 420.1848 | 725.501 | 0.33006 | 273.1201
6322 | 2026-04-03 12:30 | 4.9602 | 420.2233 | 725.5675 | 0.33009 | 273.1451
6323 | 2026-04-03 12:45 | 4.9635 | 420.2168 | 725.4711 | 0.33006 | 273.1409
6324 | 2026-04-03 13:00 | 4.957 | 420.1739 | 725.5672 | 0.33008 | 273.113
6325 | 2026-04-03 13:15 | 4.9667 | 420.1967 | 725.3522 | 0.33001 | 273.1279
6326 | 2026-04-03 13:30 | 4.9699 | 420.2086 | 725.2877 | 0.32999 | 273.1356
6327 | 2026-04-03 13:45 | 4.9667 | 420.2407 | 725.4281 | 0.33004 | 273.1564
6328 | 2026-04-03 14:00 | 4.9667 | 420.2206 | 725.3934 | 0.33003 | 273.1434
6329 | 2026-04-03 14:15 | 4.9731 | 420.2728 | 725.3134 | 0.33001 | 273.1773
6330 | 2026-04-03 14:30 | 4.9602 | 420.2608 | 725.6322 | 0.33012 | 273.1695
6331 | 2026-04-03 14:45 | 4.9731 | 420.2782 | 725.3227 | 0.33001 | 273.1808
6332 | 2026-04-03 15:00 | 4.9602 | 420.2928 | 725.6875 | 0.33015 | 273.1903
6333 | 2026-04-03 15:15 | 4.9731 | 420.3533 | 725.4523 | 0.33007 | 273.2296
6334 | 2026-04-03 15:30 | 4.9602 | 420.4806 | 726.0117 | 0.3303 | 273.3123
6335 | 2026-04-03 15:45 | 4.9667 | 420.3413 | 725.6018 | 0.33013 | 273.2218
6336 | 2026-04-03 16:00 | 4.9764 | 420.4741 | 725.5757 | 0.33014 | 273.3081
6337 | 2026-04-03 16:15 | 4.9635 | 420.529 | 726.01 | 0.33031 | 273.3438
6338 | 2026-04-03 16:30 | 4.9699 | 420.5949 | 725.9543 | 0.3303 | 273.3867
6339 | 2026-04-03 16:45 | 4.9731 | 420.5024 | 725.7097 | 0.3302 | 273.3265
6340 | 2026-04-03 17:00 | 4.9635 | 420.5279 | 726.0082 | 0.33031 | 273.3431
6341 | 2026-04-03 17:15 | 4.9796 | 420.4474 | 725.4447 | 0.33009 | 273.2908
6342 | 2026-04-03 17:30 | 4.9635 | 420.5399 | 726.0289 | 0.33032 | 273.3509
6343 | 2026-04-03 17:45 | 4.9667 | 420.4904 | 725.8591 | 0.33025 | 273.3188
6344 | 2026-04-03 18:00 | 4.9699 | 420.5426 | 725.8642 | 0.33026 | 273.3527
6345 | 2026-04-03 18:15 | 4.9829 | 420.6499 | 725.709 | 0.33022 | 273.4224
6346 | 2026-04-03 18:30 | 4.9667 | 420.6177 | 726.0789 | 0.33035 | 273.4015
6347 | 2026-04-03 18:45 | 4.9667 | 420.713 | 726.2433 | 0.33043 | 273.4634
6348 | 2026-04-03 19:00 | 4.9731 | 420.4382 | 725.5989 | 0.33014 | 273.2848
6349 | 2026-04-03 19:15 | 4.9699 | 420.7065 | 726.1469 | 0.33039 | 273.4592
6350 | 2026-04-03 19:30 | 4.9764 | 420.6553 | 725.8884 | 0.33029 | 273.4259
6351 | 2026-04-03 19:45 | 4.9699 | 420.5737 | 725.9177 | 0.33028 | 273.3729
6352 | 2026-04-03 20:00 | 4.9829 | 420.7118 | 725.8158 | 0.33027 | 273.4627
6353 | 2026-04-03 20:15 | 4.9829 | 420.6634 | 725.7322 | 0.33023 | 273.4312
6354 | 2026-04-03 20:30 | 4.9699 | 420.6608 | 726.0681 | 0.33036 | 273.4295
6355 | 2026-04-03 20:45 | 4.9796 | 420.6003 | 725.7084 | 0.33021 | 273.3902
6356 | 2026-04-03 21:00 | 4.9796 | 420.6808 | 725.8474 | 0.33028 | 273.4425
6357 | 2026-04-03 21:15 | 4.9893 | 420.5949 | 725.4448 | 0.33011 | 273.3867
6358 | 2026-04-03 21:30 | 4.9796 | 420.8055 | 726.0626 | 0.33038 | 273.5236
6359 | 2026-04-03 21:45 | 4.9764 | 420.6956 | 725.9579 | 0.33032 | 273.4521
6360 | 2026-04-03 22:00 | 4.9829 | 420.6754 | 725.7529 | 0.33024 | 273.439
6361 | 2026-04-03 22:15 | 4.9893 | 420.6917 | 725.6118 | 0.33019 | 273.4496
6362 | 2026-04-03 22:30 | 4.9925 | 420.713 | 725.5634 | 0.33018 | 273.4634
6363 | 2026-04-03 22:45 | 4.9796 | 420.6956 | 725.8729 | 0.33029 | 273.4521
6364 | 2026-04-03 23:00 | 4.9925 | 420.6525 | 725.4592 | 0.33013 | 273.4241
6365 | 2026-04-03 23:15 | 4.9893 | 420.6525 | 725.5442 | 0.33016 | 273.4241
6366 | 2026-04-03 23:30 | 4.9925 | 420.5802 | 725.3345 | 0.33007 | 273.3771
6367 | 2026-04-03 23:45 | 4.9796 | 420.7223 | 725.9189 | 0.33031 | 273.4695
6368 | 2026-04-04 | 4.9796 | 420.7734 | 726.0072 | 0.33035 | 273.5027
6369 | 2026-04-04 00:15 | 4.9925 | 420.7103 | 725.5588 | 0.33018 | 273.4617
6370 | 2026-04-04 00:30 | 4.9829 | 420.6325 | 725.679 | 0.33021 | 273.4111
6371 | 2026-04-04 00:45 | 4.9829 | 420.7103 | 725.8132 | 0.33027 | 273.4617
6372 | 2026-04-04 01:00 | 4.9893 | 420.78 | 725.764 | 0.33027 | 273.507
6373 | 2026-04-04 01:15 | 4.9925 | 420.6928 | 725.5287 | 0.33016 | 273.4503
6374 | 2026-04-04 01:30 | 4.9796 | 420.8497 | 726.1388 | 0.33042 | 273.5523
6375 | 2026-04-04 01:45 | 4.9829 | 420.7544 | 725.8892 | 0.33031 | 273.4903
6376 | 2026-04-04 02:00 | 4.9957 | 421.0054 | 725.9835 | 0.33039 | 273.6535
6377 | 2026-04-04 02:15 | 4.9829 | 420.8687 | 726.0864 | 0.3304 | 273.5646
6378 | 2026-04-04 02:30 | 4.9829 | 420.8942 | 726.1305 | 0.33042 | 273.5812
6379 | 2026-04-04 02:45 | 4.9829 | 420.9613 | 726.2463 | 0.33048 | 273.6248
6380 | 2026-04-04 03:00 | 4.9861 | 421.1667 | 726.5162 | 0.33061 | 273.7583
6381 | 2026-04-04 03:15 | 4.9957 | 420.9465 | 725.882 | 0.33034 | 273.6152
6382 | 2026-04-04 03:30 | 4.9893 | 420.9949 | 726.1348 | 0.33044 | 273.6467
6383 | 2026-04-04 03:45 | 4.9861 | 421.1023 | 726.4052 | 0.33056 | 273.7165
6384 | 2026-04-04 04:00 | 4.9893 | 421.1654 | 726.4288 | 0.33058 | 273.7575
6385 | 2026-04-04 04:15 | 4.999 | 421.0418 | 725.9614 | 0.33039 | 273.6772
6386 | 2026-04-04 04:30 | 4.9893 | 421.0259 | 726.1882 | 0.33047 | 273.6668
6387 | 2026-04-04 04:45 | 4.9925 | 421.0446 | 726.1353 | 0.33045 | 273.679
6388 | 2026-04-04 05:00 | 5.0022 | 421.0271 | 725.851 | 0.33034 | 273.6676
6389 | 2026-04-04 05:15 | 4.9925 | 421.0848 | 726.2047 | 0.33048 | 273.7051
6390 | 2026-04-04 05:30 | 4.9925 | 421.0406 | 726.1286 | 0.33045 | 273.6764
6391 | 2026-04-04 05:45 | 5.0054 | 420.9802 | 725.6851 | 0.33027 | 273.6371
6392 | 2026-04-04 06:00 | 5.0022 | 421.1494 | 726.0618 | 0.33044 | 273.7471
6393 | 2026-04-04 06:15 | 5.0087 | 421.2595 | 726.0815 | 0.33047 | 273.8186
6394 | 2026-04-04 06:30 | 4.999 | 421.1037 | 726.0681 | 0.33044 | 273.7174
6395 | 2026-04-04 06:45 | 5.0054 | 421.1507 | 725.979 | 0.33041 | 273.748
6396 | 2026-04-04 07:00 | 4.9957 | 421.1131 | 726.1692 | 0.33048 | 273.7235
6397 | 2026-04-04 07:15 | 5.0087 | 421.1023 | 725.8105 | 0.33034 | 273.7165
6398 | 2026-04-04 07:30 | 5.0022 | 421.1519 | 726.0661 | 0.33044 | 273.7487
6399 | 2026-04-04 07:45 | 5.0054 | 421.0809 | 725.8588 | 0.33036 | 273.7026
6400 | 2026-04-04 08:00 | 5.0022 | 421.0271 | 725.851 | 0.33034 | 273.6676
6401 | 2026-04-04 08:15 | 4.999 | 420.9922 | 725.8758 | 0.33035 | 273.6449
6402 | 2026-04-04 08:30 | 4.999 | 421.1049 | 726.0702 | 0.33044 | 273.7182
6403 | 2026-04-04 08:45 | 5.0119 | 421.0969 | 725.7171 | 0.33031 | 273.713
6404 | 2026-04-04 09:00 | 5.0022 | 421.117 | 726.0059 | 0.33042 | 273.726
6405 | 2026-04-04 09:15 | 5.0151 | 421.0647 | 725.5766 | 0.33025 | 273.692
6406 | 2026-04-04 09:30 | 5.0087 | 421.0298 | 725.6857 | 0.33028 | 273.6694
6407 | 2026-04-04 09:45 | 5.0022 | 421.2352 | 726.2097 | 0.33051 | 273.8029
6408 | 2026-04-04 10:00 | 5.0087 | 421.1949 | 725.9702 | 0.33042 | 273.7767
6409 | 2026-04-04 10:15 | 5.0183 | 421.2069 | 725.7368 | 0.33033 | 273.7845
6410 | 2026-04-04 10:30 | 5.0054 | 421.1855 | 726.039 | 0.33044 | 273.7706
6411 | 2026-04-04 10:45 | 5.0183 | 421.1425 | 725.6259 | 0.33028 | 273.7426
6412 | 2026-04-04 11:00 | 5.0119 | 421.1735 | 725.8491 | 0.33037 | 273.7628
6413 | 2026-04-04 11:15 | 5.0151 | 421.1909 | 725.7942 | 0.33035 | 273.7741
6414 | 2026-04-04 11:30 | 5.0087 | 421.2286 | 726.0283 | 0.33044 | 273.7986
6415 | 2026-04-04 11:45 | 5.0087 | 421.1883 | 725.9587 | 0.33041 | 273.7724
6416 | 2026-04-04 12:00 | 5.0183 | 421.4259 | 726.1141 | 0.33051 | 273.9268
6417 | 2026-04-04 12:15 | 5.0087 | 421.227 | 726.0256 | 0.33044 | 273.7975
6418 | 2026-04-04 12:30 | 5.0151 | 421.3535 | 726.0742 | 0.33048 | 273.8797
6419 | 2026-04-04 12:45 | 5.0151 | 421.4205 | 726.1898 | 0.33054 | 273.9233
6420 | 2026-04-04 13:00 | 5.0119 | 421.3561 | 726.1638 | 0.33052 | 273.8814
6421 | 2026-04-04 13:15 | 5.028 | 421.2461 | 725.5503 | 0.33027 | 273.8099
6422 | 2026-04-04 13:30 | 5.0183 | 421.1843 | 725.6978 | 0.33031 | 273.7698
6423 | 2026-04-04 13:45 | 5.0151 | 421.3441 | 726.0581 | 0.33048 | 273.8737
6424 | 2026-04-04 14:00 | 5.0248 | 421.3091 | 725.743 | 0.33035 | 273.8509
6425 | 2026-04-04 14:15 | 5.0216 | 421.3091 | 725.8279 | 0.33039 | 273.8509
6426 | 2026-04-04 14:30 | 5.028 | 421.3265 | 725.6888 | 0.33034 | 273.8622
6427 | 2026-04-04 14:45 | 5.0248 | 421.2998 | 725.7269 | 0.33035 | 273.8448
6428 | 2026-04-04 15:00 | 5.0151 | 421.2567 | 725.9076 | 0.3304 | 273.8169
6429 | 2026-04-04 15:15 | 5.0313 | 421.3212 | 725.5948 | 0.3303 | 273.8588
6430 | 2026-04-04 15:30 | 5.0183 | 421.2192 | 725.7579 | 0.33034 | 273.7925
6431 | 2026-04-04 15:45 | 5.0183 | 421.2917 | 725.8828 | 0.3304 | 273.8396
6432 | 2026-04-04 16:00 | 5.0345 | 421.2836 | 725.4459 | 0.33024 | 273.8343
6433 | 2026-04-04 16:15 | 5.0216 | 421.234 | 725.6984 | 0.33032 | 273.8021
6434 | 2026-04-04 16:30 | 5.0345 | 421.2514 | 725.3905 | 0.33021 | 273.8134
6435 | 2026-04-04 16:45 | 5.0313 | 421.1212 | 725.2503 | 0.33014 | 273.7288
6436 | 2026-04-04 17:00 | 5.0216 | 421.1843 | 725.6129 | 0.33028 | 273.7698
6437 | 2026-04-04 17:15 | 5.0345 | 421.0984 | 725.127 | 0.33009 | 273.7139
6438 | 2026-04-04 17:30 | 5.028 | 421.1359 | 725.3605 | 0.33018 | 273.7383
6439 | 2026-04-04 17:45 | 5.0377 | 421.0662 | 724.9868 | 0.33003 | 273.693
6440 | 2026-04-04 18:00 | 5.028 | 421.1936 | 725.4599 | 0.33023 | 273.7758
6441 | 2026-04-04 18:15 | 5.0345 | 421.1762 | 725.261 | 0.33015 | 273.7645
6442 | 2026-04-04 18:30 | 5.0248 | 421.1065 | 725.3939 | 0.33019 | 273.7192
6443 | 2026-04-04 18:45 | 5.028 | 421.215 | 725.4967 | 0.33025 | 273.7897
6444 | 2026-04-04 19:00 | 5.0377 | 421.0984 | 725.0421 | 0.33006 | 273.7139
6445 | 2026-04-04 19:15 | 5.0345 | 421.1104 | 725.1476 | 0.3301 | 273.7217
6446 | 2026-04-04 19:30 | 5.0409 | 420.9775 | 724.7493 | 0.32993 | 273.6354
6447 | 2026-04-04 19:45 | 5.0345 | 421.0929 | 725.1176 | 0.33008 | 273.7104
6448 | 2026-04-04 20:00 | 5.0409 | 421.0446 | 724.8647 | 0.32998 | 273.679
6449 | 2026-04-04 20:15 | 5.028 | 421.0581 | 725.2265 | 0.33012 | 273.6877
6450 | 2026-04-04 20:30 | 5.0409 | 420.9117 | 724.6359 | 0.32987 | 273.5926
6451 | 2026-04-04 20:45 | 5.028 | 421.0446 | 725.2032 | 0.33011 | 273.679
6452 | 2026-04-04 21:00 | 5.0345 | 420.9546 | 724.8794 | 0.32997 | 273.6205
6453 | 2026-04-04 21:15 | 5.0409 | 420.8037 | 724.4501 | 0.32979 | 273.5224
6454 | 2026-04-04 21:30 | 5.0442 | 421.1172 | 724.905 | 0.33001 | 273.7262
6455 | 2026-04-04 21:45 | 5.0474 | 421.0542 | 724.7126 | 0.32993 | 273.6852
6456 | 2026-04-04 22:00 | 5.0313 | 421.0461 | 725.121 | 0.33008 | 273.68
6457 | 2026-04-04 22:15 | 5.0345 | 421.2406 | 725.3718 | 0.33021 | 273.8064
6458 | 2026-04-04 22:30 | 5.0377 | 421.2836 | 725.3611 | 0.33021 | 273.8343
6459 | 2026-04-04 22:45 | 5.0409 | 421.2754 | 725.2621 | 0.33017 | 273.829
6460 | 2026-04-04 23:00 | 5.0474 | 421.1333 | 724.8487 | 0.32999 | 273.7366
6461 | 2026-04-04 23:15 | 5.0345 | 421.1936 | 725.291 | 0.33017 | 273.7758
6462 | 2026-04-04 23:30 | 5.0345 | 421.2689 | 725.4205 | 0.33023 | 273.8247
6463 | 2026-04-04 23:45 | 5.0474 | 421.1251 | 724.8347 | 0.32999 | 273.7313
6464 | 2026-04-05 | 5.0442 | 421.2983 | 725.2167 | 0.33016 | 273.8439
6465 | 2026-04-05 00:15 | 5.0409 | 421.2138 | 725.1561 | 0.33012 | 273.789
6466 | 2026-04-05 00:30 | 5.0474 | 421.3038 | 725.1422 | 0.33013 | 273.8474
6467 | 2026-04-05 00:45 | 5.0377 | 421.1681 | 725.1622 | 0.33011 | 273.7592
6468 | 2026-04-05 01:00 | 5.0538 | 421.4892 | 725.2916 | 0.33022 | 273.968
6469 | 2026-04-05 01:15 | 5.0377 | 421.4369 | 725.6251 | 0.33033 | 273.934
6470 | 2026-04-05 01:30 | 5.0377 | 421.3563 | 725.4862 | 0.33027 | 273.8816
6471 | 2026-04-05 01:45 | 5.0409 | 421.3521 | 725.3942 | 0.33023 | 273.8789
6472 | 2026-04-05 02:00 | 5.0409 | 421.289 | 725.2855 | 0.33018 | 273.8378
6473 | 2026-04-05 02:15 | 5.0442 | 421.3681 | 725.3369 | 0.33022 | 273.8893
6474 | 2026-04-05 02:30 | 5.0506 | 421.1964 | 724.8725 | 0.33001 | 273.7776
6475 | 2026-04-05 02:45 | 5.0474 | 421.3681 | 725.2529 | 0.33018 | 273.8893
6476 | 2026-04-05 03:00 | 5.0409 | 421.1104 | 724.978 | 0.33004 | 273.7217
6477 | 2026-04-05 03:15 | 5.0474 | 421.2258 | 725.0079 | 0.33007 | 273.7968
6478 | 2026-04-05 03:30 | 5.0442 | 421.1534 | 724.9672 | 0.33004 | 273.7497
6479 | 2026-04-05 03:45 | 5.0442 | 421.2232 | 725.0874 | 0.3301 | 273.795
6480 | 2026-04-05 04:00 | 5.0506 | 421.2701 | 724.9995 | 0.33007 | 273.8256
6481 | 2026-04-05 04:15 | 5.0506 | 421.2607 | 724.9833 | 0.33007 | 273.8195
6482 | 2026-04-05 04:30 | 5.0442 | 421.293 | 725.2075 | 0.33015 | 273.8404
6483 | 2026-04-05 04:45 | 5.0603 | 421.0782 | 724.416 | 0.32982 | 273.7008
6484 | 2026-04-05 05:00 | 5.0571 | 421.1654 | 724.6498 | 0.32993 | 273.7575
6485 | 2026-04-05 05:15 | 5.0474 | 421.2554 | 725.0588 | 0.33009 | 273.816
6486 | 2026-04-05 05:30 | 5.0603 | 421.2461 | 724.7047 | 0.32996 | 273.8099
6487 | 2026-04-05 05:45 | 5.0474 | 421.2809 | 725.1028 | 0.33011 | 273.8326
6488 | 2026-04-05 06:00 | 5.0506 | 421.1855 | 724.8539 | 0.33 | 273.7706
6489 | 2026-04-05 06:15 | 5.0506 | 421.3305 | 725.1034 | 0.33012 | 273.8648
6490 | 2026-04-05 06:30 | 5.0603 | 421.3882 | 724.9493 | 0.33008 | 273.9023
6491 | 2026-04-05 06:45 | 5.0538 | 421.293 | 724.954 | 0.33006 | 273.8404
6492 | 2026-04-05 07:00 | 5.0474 | 421.1991 | 724.962 | 0.33005 | 273.7794
6493 | 2026-04-05 07:15 | 5.0603 | 421.3709 | 724.9194 | 0.33006 | 273.8911
6494 | 2026-04-05 07:30 | 5.0538 | 421.2809 | 724.9332 | 0.33005 | 273.8326
6495 | 2026-04-05 07:45 | 5.0474 | 421.2661 | 725.0774 | 0.3301 | 273.823
6496 | 2026-04-05 08:00 | 5.0667 | 421.2526 | 724.5474 | 0.3299 | 273.8142
6497 | 2026-04-05 08:15 | 5.0667 | 421.301 | 724.6307 | 0.32994 | 273.8456
6498 | 2026-04-05 08:30 | 5.0603 | 421.3762 | 724.9286 | 0.33007 | 273.8945
6499 | 2026-04-05 08:45 | 5.0667 | 421.3387 | 724.6954 | 0.32997 | 273.8701
6500 | 2026-04-05 09:00 | 5.0667 | 421.2635 | 724.5662 | 0.32991 | 273.8213
6501 | 2026-04-05 09:15 | 5.0571 | 421.3293 | 724.9318 | 0.33006 | 273.864
6502 | 2026-04-05 09:30 | 5.0538 | 421.2754 | 724.9238 | 0.33005 | 273.829
6503 | 2026-04-05 09:45 | 5.0538 | 421.2917 | 724.9518 | 0.33006 | 273.8396
6504 | 2026-04-05 10:00 | 5.0667 | 421.3561 | 724.7254 | 0.32999 | 273.8814
6505 | 2026-04-05 10:15 | 5.0571 | 421.3359 | 724.9431 | 0.33006 | 273.8683
6506 | 2026-04-05 10:30 | 5.0603 | 421.3817 | 724.938 | 0.33007 | 273.8981
6507 | 2026-04-05 10:45 | 5.07 | 421.2258 | 724.4166 | 0.32985 | 273.7968
6508 | 2026-04-05 11:00 | 5.0667 | 421.5832 | 725.116 | 0.33017 | 274.0291
6509 | 2026-04-05 11:15 | 5.0667 | 421.4784 | 724.9358 | 0.33009 | 273.961
6510 | 2026-04-05 11:30 | 5.0603 | 421.4918 | 725.1275 | 0.33016 | 273.9697
6511 | 2026-04-05 11:45 | 5.07 | 421.5522 | 724.9781 | 0.33012 | 274.0089
6512 | 2026-04-05 12:00 | 5.0603 | 421.5724 | 725.2661 | 0.33023 | 274.022
6513 | 2026-04-05 12:15 | 5.0635 | 421.5845 | 725.2021 | 0.3302 | 274.0299
6514 | 2026-04-05 12:30 | 5.0732 | 421.508 | 724.8173 | 0.33005 | 273.9802
6515 | 2026-04-05 12:45 | 5.0732 | 421.5401 | 724.8726 | 0.33008 | 274.0011
6516 | 2026-04-05 13:00 | 5.0571 | 421.5052 | 725.2346 | 0.3302 | 273.9784
6517 | 2026-04-05 13:15 | 5.0603 | 421.5321 | 725.1967 | 0.33019 | 273.9958
6518 | 2026-04-05 13:30 | 5.0603 | 421.4246 | 725.0119 | 0.33011 | 273.926
6519 | 2026-04-05 13:45 | 5.0603 | 421.4891 | 725.1228 | 0.33016 | 273.9679
6520 | 2026-04-05 14:00 | 5.0764 | 421.5321 | 724.774 | 0.33004 | 273.9958
6521 | 2026-04-05 14:15 | 5.0603 | 421.4112 | 724.9887 | 0.3301 | 273.9172
6522 | 2026-04-05 14:30 | 5.0667 | 421.4219 | 724.8386 | 0.33004 | 273.9242
6523 | 2026-04-05 14:45 | 5.07 | 421.6302 | 725.1122 | 0.33018 | 274.0596
6524 | 2026-04-05 15:00 | 5.0603 | 421.7108 | 725.5042 | 0.33034 | 274.112
6525 | 2026-04-05 15:15 | 5.0764 | 421.7041 | 725.0699 | 0.33018 | 274.1077
6526 | 2026-04-05 15:30 | 5.0667 | 421.4609 | 724.9058 | 0.33007 | 273.9496
6527 | 2026-04-05 15:45 | 5.0732 | 421.473 | 724.7571 | 0.33002 | 273.9575
6528 | 2026-04-05 16:00 | 5.0732 | 421.5818 | 724.9443 | 0.33011 | 274.0282
6529 | 2026-04-05 16:15 | 5.0732 | 421.5952 | 724.9672 | 0.33012 | 274.0369
6530 | 2026-04-05 16:30 | 5.0635 | 421.508 | 725.0706 | 0.33014 | 273.9802
6531 | 2026-04-05 16:45 | 5.0764 | 421.5348 | 724.7786 | 0.33004 | 273.9976
6532 | 2026-04-05 17:00 | 5.0635 | 421.4825 | 725.0267 | 0.33012 | 273.9636
6533 | 2026-04-05 17:15 | 5.0635 | 421.5724 | 725.1813 | 0.3302 | 274.022
6534 | 2026-04-05 17:30 | 5.0732 | 421.5482 | 724.8865 | 0.33008 | 274.0063
6535 | 2026-04-05 17:45 | 5.0635 | 421.5092 | 725.0728 | 0.33014 | 273.981
6536 | 2026-04-05 18:00 | 5.0635 | 421.4649 | 724.9965 | 0.33011 | 273.9522
6537 | 2026-04-05 18:15 | 5.0732 | 421.3924 | 724.6186 | 0.32996 | 273.9051
6538 | 2026-04-05 18:30 | 5.0635 | 421.4971 | 725.0519 | 0.33013 | 273.9731
6539 | 2026-04-05 18:45 | 5.0667 | 421.43 | 724.8525 | 0.33005 | 273.9295
6540 | 2026-04-05 19:00 | 5.0764 | 421.5348 | 724.7786 | 0.33004 | 273.9976
6541 | 2026-04-05 19:15 | 5.0796 | 421.5227 | 724.6741 | 0.33 | 273.9897
6542 | 2026-04-05 19:30 | 5.07 | 421.4327 | 724.7725 | 0.33002 | 273.9313
6543 | 2026-04-05 19:45 | 5.0764 | 421.4394 | 724.6147 | 0.32996 | 273.9356
6544 | 2026-04-05 20:00 | 5.0732 | 421.567 | 724.9188 | 0.3301 | 274.0186
6545 | 2026-04-05 20:15 | 5.0796 | 421.3293 | 724.3416 | 0.32984 | 273.864
6546 | 2026-04-05 20:30 | 5.0796 | 421.5751 | 724.7642 | 0.33004 | 274.0238
6547 | 2026-04-05 20:45 | 5.07 | 421.5751 | 725.0174 | 0.33014 | 274.0238
6548 | 2026-04-05 21:00 | 5.0796 | 421.5335 | 724.6926 | 0.33001 | 273.9968
6549 | 2026-04-05 21:15 | 5.0732 | 421.4757 | 724.7617 | 0.33002 | 273.9592
6550 | 2026-04-05 21:30 | 5.0764 | 421.5026 | 724.7233 | 0.33001 | 273.9767
6551 | 2026-04-05 21:45 | 5.0764 | 421.4327 | 724.6032 | 0.32996 | 273.9313
6552 | 2026-04-05 22:00 | 5.0796 | 421.4502 | 724.5494 | 0.32994 | 273.9426
6553 | 2026-04-05 22:15 | 5.0732 | 421.5321 | 724.8587 | 0.33007 | 273.9958
6554 | 2026-04-05 22:30 | 5.0732 | 421.4126 | 724.6533 | 0.32997 | 273.9182
6555 | 2026-04-05 22:45 | 5.0764 | 421.4366 | 724.6099 | 0.32996 | 273.9338
6556 | 2026-04-05 23:00 | 5.0829 | 421.3844 | 724.3516 | 0.32986 | 273.8998
6557 | 2026-04-05 23:15 | 5.07 | 421.4971 | 724.8832 | 0.33007 | 273.9731
6558 | 2026-04-05 23:30 | 5.0796 | 421.3239 | 724.3322 | 0.32984 | 273.8605
6559 | 2026-04-05 23:45 | 5.0829 | 421.3762 | 724.3376 | 0.32985 | 273.8945
6560 | 2026-04-06 | 5.07 | 421.5495 | 724.9733 | 0.33011 | 274.0072
6561 | 2026-04-06 00:15 | 5.0764 | 421.3964 | 724.5407 | 0.32993 | 273.9077
6562 | 2026-04-06 00:30 | 5.0732 | 421.3413 | 724.5307 | 0.32991 | 273.8719
6563 | 2026-04-06 00:45 | 5.0829 | 421.4394 | 724.4462 | 0.3299 | 273.9356
6564 | 2026-04-06 01:00 | 5.07 | 421.477 | 724.8487 | 0.33006 | 273.9601
6565 | 2026-04-06 01:15 | 5.0861 | 421.3642 | 724.2324 | 0.32981 | 273.8867
6566 | 2026-04-06 01:30 | 5.0861 | 421.4716 | 724.417 | 0.3299 | 273.9565
6567 | 2026-04-06 01:45 | 5.0732 | 421.3789 | 724.5953 | 0.32994 | 273.8963
6568 | 2026-04-06 02:00 | 5.0732 | 421.3964 | 724.6254 | 0.32996 | 273.9077
6569 | 2026-04-06 02:15 | 5.0732 | 421.3789 | 724.5953 | 0.32994 | 273.8963
6570 | 2026-04-06 02:30 | 5.0861 | 421.3857 | 724.2693 | 0.32983 | 273.9007
6571 | 2026-04-06 02:45 | 5.0796 | 421.4232 | 724.503 | 0.32992 | 273.925
6572 | 2026-04-06 03:00 | 5.0861 | 421.3561 | 724.2184 | 0.3298 | 273.8814
6573 | 2026-04-06 03:15 | 5.0764 | 421.2689 | 724.3215 | 0.32982 | 273.8247
6574 | 2026-04-06 03:30 | 5.0732 | 421.2258 | 724.332 | 0.32982 | 273.7968
6575 | 2026-04-06 03:45 | 5.0732 | 421.3507 | 724.5468 | 0.32992 | 273.878
6576 | 2026-04-06 04:00 | 5.0861 | 421.3736 | 724.2485 | 0.32982 | 273.8928
6577 | 2026-04-06 04:15 | 5.0796 | 421.3278 | 724.339 | 0.32984 | 273.8631
6578 | 2026-04-06 04:30 | 5.0796 | 421.3278 | 724.339 | 0.32984 | 273.8631
6579 | 2026-04-06 04:45 | 5.0861 | 421.3882 | 724.2737 | 0.32983 | 273.9023
6580 | 2026-04-06 05:00 | 5.0893 | 421.4461 | 724.2894 | 0.32984 | 273.94
6581 | 2026-04-06 05:15 | 5.0796 | 421.4058 | 724.4731 | 0.3299 | 273.9138
6582 | 2026-04-06 05:30 | 5.0893 | 421.3857 | 724.1855 | 0.32979 | 273.9007
6583 | 2026-04-06 05:45 | 5.0925 | 421.3829 | 724.0963 | 0.32976 | 273.8989
6584 | 2026-04-06 06:00 | 5.0764 | 421.1977 | 724.1991 | 0.32977 | 273.7785
6585 | 2026-04-06 06:15 | 5.0829 | 421.3937 | 724.3677 | 0.32986 | 273.9059
6586 | 2026-04-06 06:30 | 5.0796 | 421.3441 | 724.3669 | 0.32985 | 273.8737
6587 | 2026-04-06 06:45 | 5.0861 | 421.3212 | 724.1586 | 0.32977 | 273.8588
6588 | 2026-04-06 07:00 | 5.0829 | 421.3615 | 724.3123 | 0.32984 | 273.8849
6589 | 2026-04-06 07:15 | 5.0796 | 421.3441 | 724.3669 | 0.32985 | 273.8737
6590 | 2026-04-06 07:30 | 5.0925 | 421.4662 | 724.2394 | 0.32983 | 273.953
6591 | 2026-04-06 07:45 | 5.0861 | 421.4958 | 724.4587 | 0.32992 | 273.9723
6592 | 2026-04-06 08:00 | 5.0861 | 421.3736 | 724.2485 | 0.32982 | 273.8928
6593 | 2026-04-06 08:15 | 5.0861 | 421.3494 | 724.207 | 0.3298 | 273.8771
6594 | 2026-04-06 08:30 | 5.0861 | 421.477 | 724.4263 | 0.3299 | 273.9601
6595 | 2026-04-06 08:45 | 5.0829 | 421.5174 | 724.5803 | 0.32996 | 273.9863
6596 | 2026-04-06 09:00 | 5.0829 | 421.5589 | 724.6517 | 0.33 | 274.0133
6597 | 2026-04-06 09:15 | 5.0829 | 421.4865 | 724.5271 | 0.32994 | 273.9662
6598 | 2026-04-06 09:30 | 5.0958 | 421.4971 | 724.2079 | 0.32982 | 273.9731
6599 | 2026-04-06 09:45 | 5.0796 | 421.5724 | 724.7595 | 0.33004 | 274.022
6600 | 2026-04-06 10:00 | 5.0925 | 421.5509 | 724.3849 | 0.3299 | 274.0081
6601 | 2026-04-06 10:15 | 5.0925 | 421.5912 | 724.4542 | 0.32993 | 274.0343
6602 | 2026-04-06 10:30 | 5.0796 | 421.606 | 724.8173 | 0.33007 | 274.0439
6603 | 2026-04-06 10:45 | 5.0925 | 421.6006 | 724.4703 | 0.32994 | 274.0404
6604 | 2026-04-06 11:00 | 5.0893 | 421.6154 | 724.5804 | 0.32998 | 274.05
6605 | 2026-04-06 11:15 | 5.0861 | 421.696 | 724.8027 | 0.33008 | 274.1024
6606 | 2026-04-06 11:30 | 5.0829 | 421.6584 | 724.8226 | 0.33008 | 274.0779
6607 | 2026-04-06 11:45 | 5.0925 | 421.7606 | 724.7452 | 0.33007 | 274.1443
6608 | 2026-04-06 12:00 | 5.0958 | 421.6073 | 724.3973 | 0.32991 | 274.0448
6609 | 2026-04-06 12:15 | 5.0893 | 421.7606 | 724.8298 | 0.3301 | 274.1443
6610 | 2026-04-06 12:30 | 5.0958 | 421.7202 | 724.5912 | 0.33 | 274.1181
6611 | 2026-04-06 12:45 | 5.099 | 421.8183 | 724.6761 | 0.33005 | 274.1819
6612 | 2026-04-06 13:00 | 5.0829 | 421.6584 | 724.8226 | 0.33008 | 274.0779
6613 | 2026-04-06 13:15 | 5.099 | 421.7726 | 724.5976 | 0.33002 | 274.1522
6614 | 2026-04-06 13:30 | 5.0829 | 421.7162 | 724.922 | 0.33013 | 274.1155
6615 | 2026-04-06 13:45 | 5.0893 | 421.7027 | 724.7304 | 0.33005 | 274.1068
6616 | 2026-04-06 14:00 | 5.0861 | 421.8009 | 724.983 | 0.33016 | 274.1706
6617 | 2026-04-06 14:15 | 5.099 | 421.7713 | 724.5953 | 0.33002 | 274.1513
6618 | 2026-04-06 14:30 | 5.0829 | 421.8439 | 725.1415 | 0.33023 | 274.1985
6619 | 2026-04-06 14:45 | 5.0861 | 421.7888 | 724.9623 | 0.33015 | 274.1627
6620 | 2026-04-06 15:00 | 5.0861 | 421.7861 | 724.9575 | 0.33015 | 274.1609
6621 | 2026-04-06 15:15 | 5.099 | 421.7686 | 724.5906 | 0.33001 | 274.1495
6622 | 2026-04-06 15:30 | 5.0958 | 421.8466 | 724.8085 | 0.33011 | 274.2003
6623 | 2026-04-06 15:45 | 5.0861 | 421.9366 | 725.2163 | 0.33027 | 274.2588
6624 | 2026-04-06 16:00 | 5.099 | 421.9541 | 724.9094 | 0.33016 | 274.2702
6625 | 2026-04-06 16:15 | 5.099 | 421.6463 | 724.3806 | 0.32991 | 274.0701
6626 | 2026-04-06 16:30 | 5.0861 | 422.012 | 725.3459 | 0.33034 | 274.3078
6627 | 2026-04-06 16:45 | 5.0861 | 421.9662 | 725.2672 | 0.3303 | 274.278
6628 | 2026-04-06 17:00 | 5.0925 | 421.8815 | 724.9531 | 0.33017 | 274.223
6629 | 2026-04-06 17:15 | 5.0958 | 422.0013 | 725.0743 | 0.33023 | 274.3009
6630 | 2026-04-06 17:30 | 5.1022 | 421.8815 | 724.7001 | 0.33007 | 274.223
6631 | 2026-04-06 17:45 | 5.0893 | 421.9071 | 725.0816 | 0.33022 | 274.2396
6632 | 2026-04-06 18:00 | 5.1022 | 422.0039 | 724.9103 | 0.33017 | 274.3025
6633 | 2026-04-06 18:15 | 5.099 | 421.9877 | 724.9672 | 0.33019 | 274.292
6634 | 2026-04-06 18:30 | 5.099 | 421.9272 | 724.8632 | 0.33014 | 274.2527
6635 | 2026-04-06 18:45 | 5.0893 | 421.9325 | 725.1254 | 0.33024 | 274.2561
6636 | 2026-04-06 19:00 | 5.0893 | 422.0269 | 725.2875 | 0.33032 | 274.3174
6637 | 2026-04-06 19:15 | 5.0925 | 421.9648 | 725.0963 | 0.33023 | 274.2771
6638 | 2026-04-06 19:30 | 5.0958 | 421.9648 | 725.0117 | 0.3302 | 274.2771
6639 | 2026-04-06 19:45 | 5.0893 | 422.0295 | 725.292 | 0.33032 | 274.3192
6640 | 2026-04-06 20:00 | 5.1022 | 421.9527 | 724.8223 | 0.33013 | 274.2693
6641 | 2026-04-06 20:15 | 5.1022 | 422.0173 | 724.9334 | 0.33018 | 274.3112
6642 | 2026-04-06 20:30 | 5.0958 | 422.02 | 725.1064 | 0.33025 | 274.313
6643 | 2026-04-06 20:45 | 5.0925 | 422.1102 | 725.3459 | 0.33035 | 274.3716
6644 | 2026-04-06 21:00 | 5.0958 | 422.0832 | 725.215 | 0.3303 | 274.3541
6645 | 2026-04-06 21:15 | 5.0893 | 422.1087 | 725.4282 | 0.33038 | 274.3706
6646 | 2026-04-06 21:30 | 5.0925 | 422.0604 | 725.2604 | 0.33031 | 274.3392
6647 | 2026-04-06 21:45 | 5.1022 | 422.0886 | 725.0557 | 0.33024 | 274.3575
6648 | 2026-04-06 22:00 | 5.1054 | 422.0456 | 724.8973 | 0.33018 | 274.3296
6649 | 2026-04-06 22:15 | 5.1054 | 422.1129 | 725.0129 | 0.33023 | 274.3734
6650 | 2026-04-06 22:30 | 5.1054 | 422.176 | 725.1213 | 0.33028 | 274.4144
6651 | 2026-04-06 22:45 | 5.099 | 422.0926 | 725.1473 | 0.33028 | 274.3602
6652 | 2026-04-06 23:00 | 5.099 | 422.176 | 725.2905 | 0.33034 | 274.4144
6653 | 2026-04-06 23:15 | 5.099 | 422.1357 | 725.2213 | 0.33031 | 274.3882
6654 | 2026-04-06 23:30 | 5.1022 | 422.106 | 725.0858 | 0.33026 | 274.3689
6655 | 2026-04-06 23:45 | 5.1054 | 422.1786 | 725.1259 | 0.33028 | 274.4161
6656 | 2026-04-07 | 5.0925 | 422.0402 | 725.2256 | 0.3303 | 274.3261
6657 | 2026-04-07 00:15 | 5.1054 | 422.0482 | 724.9019 | 0.33018 | 274.3313
6658 | 2026-04-07 00:30 | 5.1086 | 422.0428 | 724.8088 | 0.33014 | 274.3279
6659 | 2026-04-07 00:45 | 5.1054 | 422.1532 | 725.0822 | 0.33026 | 274.3996
6660 | 2026-04-07 01:00 | 5.099 | 422.211 | 725.3507 | 0.33037 | 274.4371
6661 | 2026-04-07 01:15 | 5.0958 | 422.1881 | 725.3952 | 0.33038 | 274.4222
6662 | 2026-04-07 01:30 | 5.1054 | 422.028 | 724.8671 | 0.33016 | 274.3182
6663 | 2026-04-07 01:45 | 5.1022 | 422.2959 | 725.4119 | 0.33041 | 274.4923
6664 | 2026-04-07 02:00 | 5.1054 | 422.141 | 725.0612 | 0.33025 | 274.3916
6665 | 2026-04-07 02:15 | 5.1054 | 422.2339 | 725.2208 | 0.33033 | 274.452
6666 | 2026-04-07 02:30 | 5.1054 | 422.2784 | 725.2971 | 0.33037 | 274.4809
6667 | 2026-04-07 02:45 | 5.0958 | 422.246 | 725.4947 | 0.33043 | 274.4599
6668 | 2026-04-07 03:00 | 5.1086 | 422.1908 | 725.0629 | 0.33026 | 274.424
6669 | 2026-04-07 03:15 | 5.1086 | 422.1558 | 725.0028 | 0.33023 | 274.4012
6670 | 2026-04-07 03:30 | 5.0958 | 422.2312 | 725.4694 | 0.33042 | 274.4503
6671 | 2026-04-07 03:45 | 5.1086 | 422.1087 | 724.9219 | 0.3302 | 274.3706
6672 | 2026-04-07 04:00 | 5.0958 | 422.0656 | 725.1848 | 0.33029 | 274.3427
6673 | 2026-04-07 04:15 | 5.1054 | 422.1288 | 725.0403 | 0.33024 | 274.3837
6674 | 2026-04-07 04:30 | 5.099 | 422.1517 | 725.2489 | 0.33032 | 274.3986
6675 | 2026-04-07 04:45 | 5.1054 | 422.063 | 724.9273 | 0.33019 | 274.341
6676 | 2026-04-07 05:00 | 5.1022 | 422.2487 | 725.3309 | 0.33037 | 274.4617
6677 | 2026-04-07 05:15 | 5.1086 | 422.2339 | 725.1369 | 0.3303 | 274.452
6678 | 2026-04-07 05:30 | 5.1086 | 422.1033 | 724.9127 | 0.33019 | 274.3671
6679 | 2026-04-07 05:45 | 5.0958 | 422.1638 | 725.3535 | 0.33037 | 274.4065
6680 | 2026-04-07 06:00 | 5.1119 | 422.1638 | 724.932 | 0.33021 | 274.4065
6681 | 2026-04-07 06:15 | 5.1119 | 422.2163 | 725.0222 | 0.33025 | 274.4406
6682 | 2026-04-07 06:30 | 5.1119 | 422.055 | 724.7452 | 0.33012 | 274.3358
6683 | 2026-04-07 06:45 | 5.1086 | 422.2083 | 725.093 | 0.33028 | 274.4354
6684 | 2026-04-07 07:00 | 5.0958 | 422.1384 | 725.3098 | 0.33034 | 274.3899
6685 | 2026-04-07 07:15 | 5.1086 | 422.1021 | 724.9106 | 0.33019 | 274.3664
6686 | 2026-04-07 07:30 | 5.1119 | 422.2285 | 725.043 | 0.33026 | 274.4485
6687 | 2026-04-07 07:45 | 5.0958 | 422.3038 | 725.5941 | 0.33048 | 274.4975
6688 | 2026-04-07 08:00 | 5.099 | 422.2837 | 725.4756 | 0.33043 | 274.4844
6689 | 2026-04-07 08:15 | 5.1054 | 422.3092 | 725.3502 | 0.33039 | 274.501
6690 | 2026-04-07 08:30 | 5.1119 | 422.1935 | 724.983 | 0.33023 | 274.4258
6691 | 2026-04-07 08:45 | 5.1119 | 422.3416 | 725.2372 | 0.33035 | 274.522
6692 | 2026-04-07 09:00 | 5.1054 | 422.289 | 725.3154 | 0.33037 | 274.4879
6693 | 2026-04-07 09:15 | 5.1022 | 422.324 | 725.4602 | 0.33043 | 274.5106
6694 | 2026-04-07 09:30 | 5.099 | 422.2849 | 725.4777 | 0.33043 | 274.4852
6695 | 2026-04-07 09:45 | 5.1054 | 422.2768 | 725.2944 | 0.33036 | 274.4799
6696 | 2026-04-07 10:00 | 5.099 | 422.2191 | 725.3646 | 0.33038 | 274.4424
6697 | 2026-04-07 10:15 | 5.1022 | 422.3725 | 725.5435 | 0.33047 | 274.5421
6698 | 2026-04-07 10:30 | 5.1151 | 422.3347 | 725.1418 | 0.33032 | 274.5176
6699 | 2026-04-07 10:45 | 5.1119 | 422.3671 | 725.2811 | 0.33038 | 274.5386
6700 | 2026-04-07 11:00 | 5.1022 | 422.2445 | 725.3236 | 0.33037 | 274.4589
6701 | 2026-04-07 11:15 | 5.1022 | 422.495 | 725.7538 | 0.33057 | 274.6217
6702 | 2026-04-07 11:30 | 5.099 | 422.4127 | 725.6972 | 0.33054 | 274.5682
6703 | 2026-04-07 11:45 | 5.1151 | 422.3994 | 725.2527 | 0.33037 | 274.5596
6704 | 2026-04-07 12:00 | 5.099 | 422.3725 | 725.6281 | 0.3305 | 274.5421
6705 | 2026-04-07 12:15 | 5.1022 | 422.41 | 725.608 | 0.3305 | 274.5665
6706 | 2026-04-07 12:30 | 5.1054 | 422.3347 | 725.394 | 0.33041 | 274.5176
6707 | 2026-04-07 12:45 | 5.1054 | 422.4573 | 725.6045 | 0.33051 | 274.5972
6708 | 2026-04-07 13:00 | 5.1119 | 422.4048 | 725.3458 | 0.33041 | 274.5631
6709 | 2026-04-07 13:15 | 5.1054 | 422.3644 | 725.4449 | 0.33043 | 274.5369
6710 | 2026-04-07 13:30 | 5.1151 | 422.4113 | 725.2732 | 0.33038 | 274.5673
6711 | 2026-04-07 13:45 | 5.1151 | 422.4664 | 725.3678 | 0.33042 | 274.6031
6712 | 2026-04-07 14:00 | 5.1022 | 422.4961 | 725.7557 | 0.33057 | 274.6224
6713 | 2026-04-07 14:15 | 5.1054 | 422.5163 | 725.7059 | 0.33056 | 274.6356
6714 | 2026-04-07 14:30 | 5.1119 | 422.4154 | 725.3641 | 0.33041 | 274.57
6715 | 2026-04-07 14:45 | 5.1054 | 422.4329 | 725.5626 | 0.33049 | 274.5814
6716 | 2026-04-07 15:00 | 5.1022 | 422.5688 | 725.8807 | 0.33063 | 274.6697
6717 | 2026-04-07 15:15 | 5.1054 | 422.5285 | 725.7267 | 0.33057 | 274.6435
6718 | 2026-04-07 15:30 | 5.1054 | 422.5943 | 725.8398 | 0.33062 | 274.6863
6719 | 2026-04-07 15:45 | 5.1151 | 422.4987 | 725.4233 | 0.33045 | 274.6242
6720 | 2026-04-07 16:00 | 5.1731 | 6.1883 | 10.6031 | 0.0054725 | 4.0224
6721 | 2026-04-07 16:15 | 11.0976 | 0 | 0 | 0.0059171 | 0
6722 | 2026-04-07 16:30 | 5.1924 | 412.6541 | 706.55 | 0.32173 | 268.2251
6723 | 2026-04-07 16:45 | 5.1699 | 412.9304 | 707.597 | 0.32217 | 268.4048
6724 | 2026-04-07 17:00 | 5.1731 | 416.9196 | 714.3497 | 0.32537 | 270.9977
6725 | 2026-04-07 17:15 | 5.1667 | 419.0287 | 718.1299 | 0.32714 | 272.3687
6726 | 2026-04-07 17:30 | 5.1473 | 419.7127 | 719.8025 | 0.32788 | 272.8132
6727 | 2026-04-07 17:45 | 5.1602 | 419.8538 | 719.7114 | 0.32787 | 272.9049
6728 | 2026-04-07 18:00 | 5.1505 | 419.594 | 719.5159 | 0.32775 | 272.7361
6729 | 2026-04-07 18:15 | 5.1409 | 420.1373 | 720.6987 | 0.32829 | 273.0893
6730 | 2026-04-07 18:30 | 5.1473 | 420.2735 | 720.7643 | 0.32833 | 273.1777
6731 | 2026-04-07 18:45 | 5.1344 | 420.3192 | 721.178 | 0.3285 | 273.2075
6732 | 2026-04-07 19:00 | 5.1344 | 420.4453 | 721.3943 | 0.3286 | 273.2894
6733 | 2026-04-07 19:15 | 5.1441 | 420.3648 | 721.0049 | 0.32844 | 273.2371
6734 | 2026-04-07 19:30 | 5.1344 | 420.4546 | 721.4103 | 0.32861 | 273.2955
6735 | 2026-04-07 19:45 | 5.1312 | 420.5899 | 721.7266 | 0.32875 | 273.3835
6736 | 2026-04-07 20:00 | 5.1312 | 420.8984 | 722.256 | 0.329 | 273.584
6737 | 2026-04-07 20:15 | 5.1377 | 420.8745 | 722.0466 | 0.32892 | 273.5684
6738 | 2026-04-07 20:30 | 5.1312 | 420.9763 | 722.3896 | 0.32906 | 273.6346
6739 | 2026-04-07 20:45 | 5.1312 | 420.8984 | 722.256 | 0.329 | 273.584
6740 | 2026-04-07 21:00 | 5.1377 | 420.9992 | 722.2605 | 0.32902 | 273.6494
6741 | 2026-04-07 21:15 | 5.1344 | 420.9736 | 722.3008 | 0.32903 | 273.6328
6742 | 2026-04-07 21:30 | 5.1312 | 420.696 | 721.9087 | 0.32883 | 273.4524
6743 | 2026-04-07 21:45 | 5.1441 | 420.6558 | 721.504 | 0.32868 | 273.4263
6744 | 2026-04-07 22:00 | 5.1441 | 421.0929 | 722.2537 | 0.32903 | 273.7104
6745 | 2026-04-07 22:15 | 5.1441 | 421.156 | 722.362 | 0.32908 | 273.7514
6746 | 2026-04-07 22:30 | 5.1312 | 421.0635 | 722.5392 | 0.32913 | 273.6913
6747 | 2026-04-07 22:45 | 5.1377 | 420.9627 | 722.1979 | 0.32899 | 273.6258
6748 | 2026-04-07 23:00 | 5.1441 | 421.2232 | 722.4772 | 0.32914 | 273.795
6749 | 2026-04-07 23:15 | 5.1441 | 421.3426 | 722.682 | 0.32923 | 273.8727
6750 | 2026-04-07 23:30 | 5.1409 | 421.2863 | 722.6696 | 0.32922 | 273.8361
6751 | 2026-04-07 23:45 | 5.1377 | 421.5468 | 723.2001 | 0.32946 | 274.0054
6752 | 2026-04-08 | 5.1344 | 421.77 | 723.6672 | 0.32967 | 274.1505
6753 | 2026-04-08 00:15 | 5.1409 | 421.5294 | 723.0867 | 0.32942 | 273.9941
6754 | 2026-04-08 00:30 | 5.1312 | 421.5872 | 723.4379 | 0.32956 | 274.0317
6755 | 2026-04-08 00:45 | 5.1441 | 421.5563 | 723.0486 | 0.32941 | 274.0116
6756 | 2026-04-08 01:00 | 5.1473 | 421.6611 | 723.144 | 0.32946 | 274.0797
6757 | 2026-04-08 01:15 | 5.1377 | 421.7513 | 723.5507 | 0.32963 | 274.1383
6758 | 2026-04-08 01:30 | 5.1344 | 421.8279 | 723.7665 | 0.32972 | 274.1881
6759 | 2026-04-08 01:45 | 5.1344 | 421.8681 | 723.8356 | 0.32975 | 274.2143
6760 | 2026-04-08 02:00 | 5.1409 | 421.8304 | 723.6031 | 0.32966 | 274.1898
6761 | 2026-04-08 02:15 | 5.1409 | 421.8157 | 723.5777 | 0.32965 | 274.1802
6762 | 2026-04-08 02:30 | 5.1473 | 421.8453 | 723.46 | 0.32961 | 274.1994
6763 | 2026-04-08 02:45 | 5.1441 | 421.9461 | 723.7172 | 0.32972 | 274.265
6764 | 2026-04-08 03:00 | 5.1473 | 422.1169 | 723.9258 | 0.32983 | 274.376
6765 | 2026-04-08 03:15 | 5.1377 | 422.2863 | 724.4687 | 0.33006 | 274.4861
6766 | 2026-04-08 03:30 | 5.1377 | 422.4074 | 724.6764 | 0.33016 | 274.5648
6767 | 2026-04-08 03:45 | 5.1505 | 422.5959 | 724.6635 | 0.33019 | 274.6873
6768 | 2026-04-08 04:00 | 5.1377 | 422.2122 | 724.3416 | 0.33 | 274.438
6769 | 2026-04-08 04:15 | 5.1409 | 422.0011 | 723.8958 | 0.3298 | 274.3007
6770 | 2026-04-08 04:30 | 5.1409 | 422.0858 | 724.0412 | 0.32987 | 274.3558
6771 | 2026-04-08 04:45 | 5.1473 | 422.1357 | 723.9579 | 0.32985 | 274.3882
6772 | 2026-04-08 05:00 | 5.1409 | 422.6963 | 725.0883 | 0.33036 | 274.7526
6773 | 2026-04-08 05:15 | 5.1473 | 422.3065 | 724.2509 | 0.32998 | 274.4992
6774 | 2026-04-08 05:30 | 5.1505 | 422.1707 | 723.9344 | 0.32984 | 274.4109
6775 | 2026-04-08 05:45 | 5.1505 | 422.4142 | 724.3521 | 0.33004 | 274.5692
6776 | 2026-04-08 06:00 | 5.1473 | 422.2662 | 724.1818 | 0.32995 | 274.473
6777 | 2026-04-08 06:15 | 5.1505 | 422.3347 | 724.2158 | 0.32998 | 274.5176
6778 | 2026-04-08 06:30 | 5.1473 | 422.5083 | 724.597 | 0.33015 | 274.6304
6779 | 2026-04-08 06:45 | 5.1441 | 422.5513 | 724.7552 | 0.33021 | 274.6584
6780 | 2026-04-08 07:00 | 5.1409 | 422.4732 | 724.7057 | 0.33018 | 274.6076
6781 | 2026-04-08 07:15 | 5.1409 | 422.5619 | 724.8578 | 0.33025 | 274.6653
6782 | 2026-04-08 07:30 | 5.1409 | 422.6373 | 724.9872 | 0.33032 | 274.7143
6783 | 2026-04-08 07:45 | 5.1505 | 422.6978 | 724.8384 | 0.33027 | 274.7536
6784 | 2026-04-08 08:00 | 5.1441 | 422.6681 | 724.9555 | 0.33031 | 274.7343
6785 | 2026-04-08 08:15 | 5.1409 | 422.7664 | 725.2086 | 0.33042 | 274.7982
6786 | 2026-04-08 08:30 | 5.1473 | 422.6936 | 724.9148 | 0.3303 | 274.7509
6787 | 2026-04-08 08:45 | 5.1538 | 422.6883 | 724.7383 | 0.33023 | 274.7474
6788 | 2026-04-08 09:00 | 5.1441 | 422.7918 | 725.1677 | 0.33041 | 274.8147
6789 | 2026-04-08 09:15 | 5.1538 | 422.8269 | 724.976 | 0.33035 | 274.8375
6790 | 2026-04-08 09:30 | 5.1602 | 422.983 | 725.0755 | 0.33041 | 274.9389
6791 | 2026-04-08 09:45 | 5.1602 | 422.9129 | 724.9553 | 0.33035 | 274.8934
6792 | 2026-04-08 10:00 | 5.1441 | 422.9681 | 725.4701 | 0.33055 | 274.9293
6793 | 2026-04-08 10:15 | 5.1473 | 422.941 | 725.339 | 0.3305 | 274.9116
6794 | 2026-04-08 10:30 | 5.1441 | 422.9857 | 725.5002 | 0.33057 | 274.9407
6795 | 2026-04-08 10:45 | 5.1505 | 423.0839 | 725.5004 | 0.33058 | 275.0045
6796 | 2026-04-08 11:00 | 5.1538 | 422.9962 | 725.2663 | 0.33048 | 274.9475
6797 | 2026-04-08 11:15 | 5.1441 | 422.9156 | 725.3799 | 0.33051 | 274.8951
6798 | 2026-04-08 11:30 | 5.1441 | 423.0637 | 725.634 | 0.33063 | 274.9914
6799 | 2026-04-08 11:45 | 5.1538 | 423.126 | 725.4889 | 0.33059 | 275.0319
6800 | 2026-04-08 12:00 | 5.157 | 422.898 | 725.0135 | 0.33037 | 274.8837
6801 | 2026-04-08 12:15 | 5.1473 | 422.9857 | 725.4157 | 0.33054 | 274.9407
6802 | 2026-04-08 12:30 | 5.1441 | 423.1216 | 725.7334 | 0.33068 | 275.0291
6803 | 2026-04-08 12:45 | 5.1538 | 423.0165 | 725.3011 | 0.3305 | 274.9607
6804 | 2026-04-08 13:00 | 5.1538 | 423.2682 | 725.7326 | 0.3307 | 275.1243
6805 | 2026-04-08 13:15 | 5.1473 | 423.1875 | 725.7618 | 0.3307 | 275.0719
6806 | 2026-04-08 13:30 | 5.1538 | 423.2453 | 725.6935 | 0.33068 | 275.1095
6807 | 2026-04-08 13:45 | 5.1505 | 423.12 | 725.5623 | 0.33061 | 275.028
6808 | 2026-04-08 14:00 | 5.1441 | 423.1322 | 725.7515 | 0.33069 | 275.0359
6809 | 2026-04-08 14:15 | 5.1602 | 423.1094 | 725.2922 | 0.33051 | 275.0211
6810 | 2026-04-08 14:30 | 5.1602 | 423.0822 | 725.2455 | 0.33049 | 275.0034
6811 | 2026-04-08 14:45 | 5.157 | 423.163 | 725.4677 | 0.33059 | 275.0559
6812 | 2026-04-08 15:00 | 5.1538 | 423.0567 | 725.3701 | 0.33053 | 274.9869
6813 | 2026-04-08 15:15 | 5.1473 | 423.1051 | 725.6204 | 0.33063 | 275.0183
6814 | 2026-04-08 15:30 | 5.157 | 423.2304 | 725.5834 | 0.33064 | 275.0998
6815 | 2026-04-08 15:45 | 5.1441 | 423.12 | 725.7305 | 0.33068 | 275.028
6816 | 2026-04-08 16:00 | 5.1602 | 423.0393 | 725.172 | 0.33046 | 274.9755
6817 | 2026-04-08 16:15 | 5.157 | 423.1927 | 725.5187 | 0.33061 | 275.0753
6818 | 2026-04-08 16:30 | 5.1538 | 423.112 | 725.4648 | 0.33058 | 275.0228
6819 | 2026-04-08 16:45 | 5.1441 | 423.2077 | 725.881 | 0.33075 | 275.085
6820 | 2026-04-08 17:00 | 5.157 | 423.1147 | 725.3849 | 0.33055 | 275.0245
6821 | 2026-04-08 17:15 | 5.1473 | 423.2577 | 725.8821 | 0.33076 | 275.1175
6822 | 2026-04-08 17:30 | 5.1602 | 423.2752 | 725.5764 | 0.33065 | 275.1288
6823 | 2026-04-08 17:45 | 5.1505 | 423.2278 | 725.7471 | 0.3307 | 275.0981
6824 | 2026-04-08 18:00 | 5.1538 | 423.3383 | 725.853 | 0.33076 | 275.1699
6825 | 2026-04-08 18:15 | 5.1473 | 423.1927 | 725.7708 | 0.3307 | 275.0753
6826 | 2026-04-08 18:30 | 5.1473 | 423.3051 | 725.9634 | 0.3308 | 275.1483
6827 | 2026-04-08 18:45 | 5.157 | 423.2981 | 725.6993 | 0.3307 | 275.1437
6828 | 2026-04-08 19:00 | 5.1505 | 423.4639 | 726.152 | 0.33089 | 275.2516
6829 | 2026-04-08 19:15 | 5.1602 | 423.2024 | 725.4516 | 0.33059 | 275.0815
6830 | 2026-04-08 19:30 | 5.1667 | 423.4086 | 725.636 | 0.33069 | 275.2155
6831 | 2026-04-08 19:45 | 5.1634 | 423.4674 | 725.8215 | 0.33077 | 275.2538
6832 | 2026-04-08 20:00 | 5.1505 | 423.5728 | 726.3387 | 0.33098 | 275.3223
6833 | 2026-04-08 20:15 | 5.1602 | 423.5526 | 726.052 | 0.33087 | 275.3092
6834 | 2026-04-08 20:30 | 5.157 | 423.4894 | 726.0273 | 0.33085 | 275.2681
6835 | 2026-04-08 20:45 | 5.1505 | 423.6281 | 726.4337 | 0.33103 | 275.3583
6836 | 2026-04-08 21:00 | 5.1602 | 423.4718 | 725.9135 | 0.33081 | 275.2567
6837 | 2026-04-08 21:15 | 5.1505 | 423.5975 | 726.381 | 0.331 | 275.3383
6838 | 2026-04-08 21:30 | 5.157 | 423.5975 | 726.2126 | 0.33094 | 275.3383
6839 | 2026-04-08 21:45 | 5.1634 | 423.796 | 726.3846 | 0.33104 | 275.4674
6840 | 2026-04-08 22:00 | 5.1634 | 423.6228 | 726.0878 | 0.3309 | 275.3548
6841 | 2026-04-08 22:15 | 5.1538 | 423.6019 | 726.3047 | 0.33097 | 275.3412
6842 | 2026-04-08 22:30 | 5.1538 | 423.7986 | 726.6422 | 0.33113 | 275.4691
6843 | 2026-04-08 22:45 | 5.1538 | 423.8189 | 726.6769 | 0.33115 | 275.4823
6844 | 2026-04-08 23:00 | 5.157 | 423.6625 | 726.3242 | 0.33099 | 275.3806
6845 | 2026-04-08 23:15 | 5.1505 | 423.7205 | 726.592 | 0.3311 | 275.4183
6846 | 2026-04-08 23:30 | 5.157 | 423.6625 | 726.3242 | 0.33099 | 275.3806
6847 | 2026-04-08 23:45 | 5.1667 | 423.6397 | 726.0322 | 0.33088 | 275.3658
6848 | 2026-04-09 | 5.1505 | 423.7294 | 726.6074 | 0.33111 | 275.4241
6849 | 2026-04-09 00:15 | 5.157 | 423.7867 | 726.537 | 0.33109 | 275.4613
6850 | 2026-04-09 00:30 | 5.1602 | 423.8526 | 726.5662 | 0.33112 | 275.5042
6851 | 2026-04-09 00:45 | 5.1538 | 423.85 | 726.7303 | 0.33118 | 275.5025
6852 | 2026-04-09 01:00 | 5.1538 | 423.9478 | 726.8978 | 0.33125 | 275.566
6853 | 2026-04-09 01:15 | 5.1538 | 423.7998 | 726.6441 | 0.33113 | 275.4698
6854 | 2026-04-09 01:30 | 5.1667 | 423.8272 | 726.3535 | 0.33103 | 275.4877
6855 | 2026-04-09 01:45 | 5.157 | 423.8623 | 726.6667 | 0.33115 | 275.5105
6856 | 2026-04-09 02:00 | 5.157 | 423.8369 | 726.623 | 0.33113 | 275.494
6857 | 2026-04-09 02:15 | 5.1602 | 423.9002 | 726.6478 | 0.33115 | 275.5351
6858 | 2026-04-09 02:30 | 5.157 | 423.7578 | 726.4875 | 0.33107 | 275.4426
6859 | 2026-04-09 02:45 | 5.1538 | 423.7799 | 726.6101 | 0.33112 | 275.4569
6860 | 2026-04-09 03:00 | 5.1667 | 423.8354 | 726.3676 | 0.33104 | 275.493
6861 | 2026-04-09 03:15 | 5.1634 | 423.8406 | 726.4611 | 0.33107 | 275.4964
6862 | 2026-04-09 03:30 | 5.1602 | 423.7421 | 726.3768 | 0.33103 | 275.4323
6863 | 2026-04-09 03:45 | 5.1634 | 423.7219 | 726.2576 | 0.33098 | 275.4192
6864 | 2026-04-09 04:00 | 5.1699 | 423.8152 | 726.2491 | 0.33099 | 275.4798
6865 | 2026-04-09 04:15 | 5.157 | 423.838 | 726.6251 | 0.33113 | 275.4947
6866 | 2026-04-09 04:30 | 5.157 | 423.8002 | 726.5602 | 0.3311 | 275.4701
6867 | 2026-04-09 04:45 | 5.1602 | 423.7667 | 726.419 | 0.33105 | 275.4484
6868 | 2026-04-09 05:00 | 5.1634 | 423.757 | 726.3179 | 0.33101 | 275.4421
6869 | 2026-04-09 05:15 | 5.157 | 423.6892 | 726.37 | 0.33101 | 275.398
6870 | 2026-04-09 05:30 | 5.1699 | 423.7069 | 726.0636 | 0.3309 | 275.4095
6871 | 2026-04-09 05:45 | 5.1538 | 423.8346 | 726.7038 | 0.33116 | 275.4925
6872 | 2026-04-09 06:00 | 5.157 | 423.7949 | 726.5511 | 0.3311 | 275.4667
6873 | 2026-04-09 06:15 | 5.157 | 423.6761 | 726.3475 | 0.331 | 275.3895
6874 | 2026-04-09 06:30 | 5.1602 | 423.7994 | 726.475 | 0.33107 | 275.4696
6875 | 2026-04-09 06:45 | 5.157 | 423.494 | 726.0353 | 0.33086 | 275.2711
6876 | 2026-04-09 07:00 | 5.1667 | 423.4352 | 725.6817 | 0.33071 | 275.2328
6877 | 2026-04-09 07:15 | 5.1699 | 423.4836 | 725.6808 | 0.33072 | 275.2643
6878 | 2026-04-09 07:30 | 5.1699 | 423.5495 | 725.7938 | 0.33078 | 275.3072
6879 | 2026-04-09 07:45 | 5.1634 | 423.5319 | 725.9319 | 0.33082 | 275.2957
6880 | 2026-04-09 08:00 | 5.1667 | 423.663 | 726.0721 | 0.3309 | 275.381
6881 | 2026-04-09 08:15 | 5.1538 | 423.6005 | 726.3025 | 0.33097 | 275.3403
6882 | 2026-04-09 08:30 | 5.1538 | 423.6225 | 726.3402 | 0.33099 | 275.3546
6883 | 2026-04-09 08:45 | 5.1699 | 423.4713 | 725.6599 | 0.33071 | 275.2563
6884 | 2026-04-09 09:00 | 5.157 | 423.5591 | 726.1469 | 0.33091 | 275.3134
6885 | 2026-04-09 09:15 | 5.1667 | 423.6402 | 726.033 | 0.33088 | 275.3661
6886 | 2026-04-09 09:30 | 5.1634 | 423.5091 | 725.8928 | 0.33081 | 275.2809
6887 | 2026-04-09 09:45 | 5.1602 | 423.6454 | 726.2111 | 0.33095 | 275.3695
6888 | 2026-04-09 10:00 | 5.1699 | 423.663 | 725.9884 | 0.33087 | 275.381
6889 | 2026-04-09 10:15 | 5.1667 | 423.7264 | 726.1807 | 0.33095 | 275.4221
6890 | 2026-04-09 10:30 | 5.157 | 423.7361 | 726.4503 | 0.33105 | 275.4284
6891 | 2026-04-09 10:45 | 5.1602 | 423.4263 | 725.8355 | 0.33077 | 275.2271
6892 | 2026-04-09 11:00 | 5.1699 | 423.6428 | 725.9537 | 0.33085 | 275.3678
6893 | 2026-04-09 11:15 | 5.1667 | 423.6534 | 726.0556 | 0.33089 | 275.3747
6894 | 2026-04-09 11:30 | 5.1602 | 423.6805 | 726.2713 | 0.33098 | 275.3923
6895 | 2026-04-09 11:45 | 5.1634 | 423.6454 | 726.1265 | 0.33092 | 275.3695
6896 | 2026-04-09 12:00 | 5.1538 | 423.5997 | 726.301 | 0.33097 | 275.3398
6897 | 2026-04-09 12:15 | 5.1667 | 423.4255 | 725.665 | 0.33071 | 275.2266
6898 | 2026-04-09 12:30 | 5.1667 | 423.3367 | 725.5129 | 0.33063 | 275.1688
6899 | 2026-04-09 12:45 | 5.1602 | 423.2856 | 725.5943 | 0.33066 | 275.1357
6900 | 2026-04-09 13:00 | 5.157 | 423.3965 | 725.868 | 0.33078 | 275.2077
6901 | 2026-04-09 13:15 | 5.157 | 423.4898 | 726.028 | 0.33085 | 275.2683
6902 | 2026-04-09 13:30 | 5.1634 | 423.4598 | 725.8085 | 0.33077 | 275.2489
6903 | 2026-04-09 13:45 | 5.1699 | 423.3921 | 725.5242 | 0.33065 | 275.2048
6904 | 2026-04-09 14:00 | 5.1699 | 423.3111 | 725.3854 | 0.33058 | 275.1522
6905 | 2026-04-09 14:15 | 5.1699 | 423.3111 | 725.3854 | 0.33058 | 275.1522
6906 | 2026-04-09 14:30 | 5.1699 | 423.3208 | 725.402 | 0.33059 | 275.1585
6907 | 2026-04-09 14:45 | 5.157 | 423.5355 | 726.1064 | 0.33089 | 275.2981
6908 | 2026-04-09 15:00 | 5.1699 | 423.826 | 726.2678 | 0.331 | 275.4869
6909 | 2026-04-09 15:15 | 5.1634 | 423.6922 | 726.2067 | 0.33095 | 275.3999
6910 | 2026-04-09 15:30 | 5.1602 | 423.7 | 726.3047 | 0.33099 | 275.405
6911 | 2026-04-09 15:45 | 5.1667 | 423.51 | 725.8099 | 0.33078 | 275.2815
6912 | 2026-04-09 16:00 | 5.1538 | 423.356 | 725.8832 | 0.33077 | 275.1814
6913 | 2026-04-09 16:15 | 5.157 | 423.5171 | 726.0748 | 0.33087 | 275.2861
6914 | 2026-04-09 16:30 | 5.1667 | 423.4044 | 725.6288 | 0.33069 | 275.2128
6915 | 2026-04-09 16:45 | 5.1699 | 423.3815 | 725.506 | 0.33064 | 275.198
6916 | 2026-04-09 17:00 | 5.1667 | 423.3815 | 725.5897 | 0.33067 | 275.198
6917 | 2026-04-09 17:15 | 5.1699 | 423.3586 | 725.4669 | 0.33062 | 275.1831
6918 | 2026-04-09 17:30 | 5.1699 | 423.4467 | 725.6177 | 0.33069 | 275.2403
6919 | 2026-04-09 17:45 | 5.157 | 423.3085 | 725.7172 | 0.3307 | 275.1505
6920 | 2026-04-09 18:00 | 5.1667 | 423.4669 | 725.736 | 0.33074 | 275.2535
6921 | 2026-04-09 18:15 | 5.1602 | 423.4827 | 725.9321 | 0.33082 | 275.2637
6922 | 2026-04-09 18:30 | 5.1538 | 423.5179 | 726.1608 | 0.33091 | 275.2866
6923 | 2026-04-09 18:45 | 5.1699 | 423.4493 | 725.6221 | 0.3307 | 275.242
6924 | 2026-04-09 19:00 | 5.157 | 423.4044 | 725.8816 | 0.33078 | 275.2128
6925 | 2026-04-09 19:15 | 5.157 | 423.3965 | 725.868 | 0.33078 | 275.2077
6926 | 2026-04-09 19:30 | 5.1538 | 423.3155 | 725.8138 | 0.33074 | 275.1551
6927 | 2026-04-09 19:45 | 5.1602 | 423.4062 | 725.8009 | 0.33075 | 275.214
6928 | 2026-04-09 20:00 | 5.1602 | 423.3428 | 725.6923 | 0.3307 | 275.1728
6929 | 2026-04-09 20:15 | 5.157 | 423.5294 | 726.096 | 0.33088 | 275.2941
6930 | 2026-04-09 20:30 | 5.1667 | 423.5902 | 725.9473 | 0.33084 | 275.3336
6931 | 2026-04-09 20:45 | 5.1602 | 423.621 | 726.1692 | 0.33093 | 275.3536
6932 | 2026-04-09 21:00 | 5.1667 | 423.6456 | 726.0424 | 0.33089 | 275.3697
6933 | 2026-04-09 21:15 | 5.1538 | 423.5909 | 726.286 | 0.33097 | 275.3341
6934 | 2026-04-09 21:30 | 5.1602 | 423.4766 | 725.9216 | 0.33081 | 275.2598
6935 | 2026-04-09 21:45 | 5.157 | 423.6412 | 726.2876 | 0.33097 | 275.3668
6936 | 2026-04-09 22:00 | 5.157 | 423.5329 | 726.1019 | 0.33089 | 275.2964
6937 | 2026-04-09 22:15 | 5.1602 | 423.6138 | 726.1569 | 0.33092 | 275.349
6938 | 2026-04-09 22:30 | 5.157 | 423.7399 | 726.4568 | 0.33105 | 275.4309
6939 | 2026-04-09 22:45 | 5.1538 | 423.7476 | 726.5547 | 0.33109 | 275.4359
6940 | 2026-04-09 23:00 | 5.1667 | 423.7399 | 726.2039 | 0.33096 | 275.4309
6941 | 2026-04-09 23:15 | 5.1667 | 423.6648 | 726.0753 | 0.3309 | 275.3821
6942 | 2026-04-09 23:30 | 5.1699 | 423.6746 | 726.0082 | 0.33088 | 275.3885
6943 | 2026-04-09 23:45 | 5.1602 | 423.6922 | 726.2913 | 0.33099 | 275.3999
6944 | 2026-04-10 | 5.1667 | 423.7046 | 726.1434 | 0.33093 | 275.408
6945 | 2026-04-10 00:15 | 5.1699 | 423.7248 | 726.0943 | 0.33092 | 275.4211
6946 | 2026-04-10 00:30 | 5.1667 | 423.7169 | 726.1646 | 0.33094 | 275.416
6947 | 2026-04-10 00:45 | 5.157 | 423.6288 | 726.2664 | 0.33096 | 275.3587
6948 | 2026-04-10 01:00 | 5.1538 | 423.657 | 726.3993 | 0.33102 | 275.377
6949 | 2026-04-10 01:15 | 5.157 | 423.7828 | 726.5305 | 0.33109 | 275.4588
6950 | 2026-04-10 01:30 | 5.1602 | 423.7248 | 726.3472 | 0.33101 | 275.4211
6951 | 2026-04-10 01:45 | 5.1634 | 423.5663 | 725.991 | 0.33085 | 275.3181
6952 | 2026-04-10 02:00 | 5.157 | 423.687 | 726.366 | 0.33101 | 275.3965
6953 | 2026-04-10 02:15 | 5.1634 | 423.7776 | 726.3531 | 0.33102 | 275.4555
6954 | 2026-04-10 02:30 | 5.157 | 423.7653 | 726.5003 | 0.33108 | 275.4474
6955 | 2026-04-10 02:45 | 5.1731 | 423.7556 | 726.0624 | 0.33091 | 275.4411
6956 | 2026-04-10 03:00 | 5.1699 | 423.7379 | 726.1168 | 0.33093 | 275.4296
6957 | 2026-04-10 03:15 | 5.1667 | 423.7784 | 726.2699 | 0.33099 | 275.456
6958 | 2026-04-10 03:30 | 5.1699 | 423.7581 | 726.1514 | 0.33095 | 275.4428
6959 | 2026-04-10 03:45 | 5.1699 | 423.9123 | 726.4156 | 0.33107 | 275.543
6960 | 2026-04-10 04:00 | 5.1667 | 423.9579 | 726.5776 | 0.33114 | 275.5727
6961 | 2026-04-10 04:15 | 5.1602 | 424.0312 | 726.8723 | 0.33126 | 275.6202
6962 | 2026-04-10 04:30 | 5.1602 | 424.1395 | 727.058 | 0.33135 | 275.6906
6963 | 2026-04-10 04:45 | 5.1634 | 424.1042 | 726.9129 | 0.33129 | 275.6677
6964 | 2026-04-10 05:00 | 5.1667 | 424.1625 | 726.9281 | 0.3313 | 275.7056
6965 | 2026-04-10 05:15 | 5.157 | 424.3545 | 727.5105 | 0.33155 | 275.8304
6966 | 2026-04-10 05:30 | 5.157 | 424.2258 | 727.2898 | 0.33145 | 275.7467
6967 | 2026-04-10 05:45 | 5.1634 | 424.4127 | 727.4416 | 0.33154 | 275.8682
6968 | 2026-04-10 06:00 | 5.1667 | 424.3493 | 727.2484 | 0.33146 | 275.8271
6969 | 2026-04-10 06:15 | 5.1731 | 424.382 | 727.1359 | 0.33142 | 275.8483
6970 | 2026-04-10 06:30 | 5.1634 | 424.4376 | 727.4844 | 0.33156 | 275.8844
6971 | 2026-04-10 06:45 | 5.1667 | 424.3108 | 727.1823 | 0.33142 | 275.802
6972 | 2026-04-10 07:00 | 5.1667 | 424.4193 | 727.3683 | 0.33151 | 275.8726
6973 | 2026-04-10 07:15 | 5.1731 | 424.3435 | 727.0699 | 0.33139 | 275.8233
6974 | 2026-04-10 07:30 | 5.1699 | 424.2977 | 727.076 | 0.33138 | 275.7935
6975 | 2026-04-10 07:45 | 5.1731 | 424.3252 | 727.0385 | 0.33137 | 275.8114
6976 | 2026-04-10 08:00 | 5.1634 | 424.3252 | 727.2917 | 0.33147 | 275.8114
6977 | 2026-04-10 08:15 | 5.1699 | 424.3985 | 727.2487 | 0.33147 | 275.859
6978 | 2026-04-10 08:30 | 5.1602 | 424.2971 | 727.3282 | 0.33148 | 275.7932
6979 | 2026-04-10 08:45 | 5.1699 | 424.1656 | 726.8497 | 0.33128 | 275.7077
6980 | 2026-04-10 09:00 | 5.1667 | 424.1605 | 726.9247 | 0.3313 | 275.7043
6981 | 2026-04-10 09:15 | 5.1699 | 424.2036 | 726.9148 | 0.33131 | 275.7324
6982 | 2026-04-10 09:30 | 5.1699 | 424.2167 | 726.9371 | 0.33132 | 275.7408
6983 | 2026-04-10 09:45 | 5.1602 | 424.2141 | 727.1858 | 0.33141 | 275.7391
6984 | 2026-04-10 10:00 | 5.1602 | 424.3736 | 727.4593 | 0.33154 | 275.8428
6985 | 2026-04-10 10:15 | 5.1731 | 424.2546 | 726.9175 | 0.33132 | 275.7655
6986 | 2026-04-10 10:30 | 5.1731 | 424.2775 | 726.9568 | 0.33134 | 275.7804
6987 | 2026-04-10 10:45 | 5.1731 | 424.3762 | 727.1259 | 0.33142 | 275.8445
6988 | 2026-04-10 11:00 | 5.1602 | 424.3559 | 727.429 | 0.33152 | 275.8313
6989 | 2026-04-10 11:15 | 5.1731 | 424.6845 | 727.6541 | 0.33167 | 276.0449
6990 | 2026-04-10 11:30 | 5.1699 | 424.5326 | 727.4786 | 0.33157 | 275.9462
6991 | 2026-04-10 11:45 | 5.1667 | 424.6215 | 727.7148 | 0.33168 | 276.004
6992 | 2026-04-10 12:00 | 5.1667 | 424.424 | 727.3763 | 0.33152 | 275.8756
6993 | 2026-04-10 12:15 | 5.1699 | 424.3533 | 727.1713 | 0.33143 | 275.8297
6994 | 2026-04-10 12:30 | 5.1731 | 424.4193 | 727.1998 | 0.33145 | 275.8726
6995 | 2026-04-10 12:45 | 5.157 | 424.3965 | 727.5825 | 0.33159 | 275.8577
6996 | 2026-04-10 13:00 | 5.1602 | 424.3435 | 727.4077 | 0.33151 | 275.8233
6997 | 2026-04-10 13:15 | 5.1667 | 424.3331 | 727.2205 | 0.33144 | 275.8165
6998 | 2026-04-10 13:30 | 5.1634 | 424.3056 | 727.2581 | 0.33145 | 275.7986
6999 | 2026-04-10 13:45 | 5.1602 | 424.371 | 727.4548 | 0.33154 | 275.8412
7000 | 2026-04-10 14:00 | 5.1602 | 424.3023 | 727.3372 | 0.33148 | 275.7965
7001 | 2026-04-10 14:15 | 5.1602 | 424.3834 | 727.4761 | 0.33155 | 275.8492
7002 | 2026-04-10 14:30 | 5.1667 | 424.32 | 727.1981 | 0.33143 | 275.808
7003 | 2026-04-10 14:45 | 5.1699 | 424.3834 | 727.2229 | 0.33145 | 275.8492
7004 | 2026-04-10 15:00 | 5.1634 | 424.2042 | 727.0843 | 0.33137 | 275.7327
7005 | 2026-04-10 15:15 | 5.1699 | 424.4417 | 727.3228 | 0.3315 | 275.8871
7006 | 2026-04-10 15:30 | 5.1699 | 424.3632 | 727.1882 | 0.33144 | 275.8361
7007 | 2026-04-10 15:45 | 5.1699 | 424.3703 | 727.2004 | 0.33144 | 275.8407
7008 | 2026-04-10 16:00 | 5.1634 | 424.2827 | 727.2189 | 0.33143 | 275.7838
7009 | 2026-04-10 16:15 | 5.1602 | 424.2526 | 727.252 | 0.33144 | 275.7642
7010 | 2026-04-10 16:30 | 5.1731 | 424.369 | 727.1135 | 0.33141 | 275.8398
7011 | 2026-04-10 16:45 | 5.1634 | 424.3566 | 727.3455 | 0.33149 | 275.8318
7012 | 2026-04-10 17:00 | 5.1667 | 424.3108 | 727.1823 | 0.33142 | 275.802
7013 | 2026-04-10 17:15 | 5.1634 | 424.2376 | 727.1416 | 0.3314 | 275.7545
7014 | 2026-04-10 17:30 | 5.1667 | 424.0207 | 726.6851 | 0.33119 | 275.6134
7015 | 2026-04-10 17:45 | 5.1634 | 423.8868 | 726.5403 | 0.33111 | 275.5264
7016 | 2026-04-10 18:00 | 5.1634 | 424.0304 | 726.7864 | 0.33123 | 275.6198
7017 | 2026-04-10 18:15 | 5.1731 | 423.9344 | 726.3689 | 0.33106 | 275.5573
7018 | 2026-04-10 18:30 | 5.1763 | 423.8613 | 726.16 | 0.33097 | 275.5099
7019 | 2026-04-10 18:45 | 5.1602 | 424.0023 | 726.8228 | 0.33124 | 275.6015
7020 | 2026-04-10 19:00 | 5.1731 | 423.9899 | 726.464 | 0.3311 | 275.5934
7021 | 2026-04-10 19:15 | 5.1602 | 423.9449 | 726.7245 | 0.33119 | 275.5642
7022 | 2026-04-10 19:30 | 5.1699 | 423.8718 | 726.3461 | 0.33104 | 275.5166
7023 | 2026-04-10 19:45 | 5.1763 | 423.937 | 726.2896 | 0.33103 | 275.5591
7024 | 2026-04-10 20:00 | 5.1667 | 423.8646 | 726.4177 | 0.33106 | 275.512
7025 | 2026-04-10 20:15 | 5.1602 | 423.9599 | 726.7501 | 0.3312 | 275.5739
7026 | 2026-04-10 20:30 | 5.1731 | 423.9907 | 726.4653 | 0.3311 | 275.5939
7027 | 2026-04-10 20:45 | 5.1699 | 423.9017 | 726.3975 | 0.33106 | 275.5361
7028 | 2026-04-10 21:00 | 5.1667 | 423.7987 | 726.3047 | 0.33101 | 275.4691
7029 | 2026-04-10 21:15 | 5.1667 | 423.8875 | 726.4568 | 0.33108 | 275.5269
7030 | 2026-04-10 21:30 | 5.1634 | 423.9861 | 726.7104 | 0.33119 | 275.591
7031 | 2026-04-10 21:45 | 5.1699 | 423.832 | 726.278 | 0.33101 | 275.4908
7032 | 2026-04-10 22:00 | 5.1667 | 423.8346 | 726.3662 | 0.33104 | 275.4925
7033 | 2026-04-10 22:15 | 5.1634 | 423.9156 | 726.5897 | 0.33114 | 275.5452
7034 | 2026-04-10 22:30 | 5.1602 | 423.9305 | 726.6998 | 0.33118 | 275.5548
7035 | 2026-04-10 22:45 | 5.1763 | 423.9587 | 726.3268 | 0.33105 | 275.5731
7036 | 2026-04-10 23:00 | 5.1667 | 424.0089 | 726.665 | 0.33118 | 275.6058
7037 | 2026-04-10 23:15 | 5.1763 | 424.1252 | 726.612 | 0.33118 | 275.6814
7038 | 2026-04-10 23:30 | 5.1634 | 424.1127 | 726.9275 | 0.3313 | 275.6733
7039 | 2026-04-10 23:45 | 5.1634 | 424.1911 | 727.0619 | 0.33136 | 275.7242
7040 | 2026-04-11 | 5.1634 | 424.2062 | 727.0876 | 0.33137 | 275.734
7041 | 2026-04-11 00:15 | 5.1731 | 424.2466 | 726.9039 | 0.33131 | 275.7603
7042 | 2026-04-11 00:30 | 5.1699 | 424.4008 | 727.2527 | 0.33147 | 275.8605
7043 | 2026-04-11 00:45 | 5.1634 | 424.3584 | 727.3485 | 0.33149 | 275.8329
7044 | 2026-04-11 01:00 | 5.1667 | 424.4211 | 727.3713 | 0.33151 | 275.8737
7045 | 2026-04-11 01:15 | 5.1634 | 424.4413 | 727.4907 | 0.33156 | 275.8869
7046 | 2026-04-11 01:30 | 5.1763 | 424.3936 | 727.0718 | 0.3314 | 275.8558
7047 | 2026-04-11 01:45 | 5.1731 | 424.5551 | 727.4324 | 0.33156 | 275.9608
7048 | 2026-04-11 02:00 | 5.1763 | 424.5623 | 727.361 | 0.33154 | 275.9655
7049 | 2026-04-11 02:15 | 5.1763 | 424.7016 | 727.5996 | 0.33165 | 276.0561
7050 | 2026-04-11 02:30 | 5.1763 | 424.7219 | 727.6343 | 0.33167 | 276.0692
7051 | 2026-04-11 02:45 | 5.1731 | 424.671 | 727.631 | 0.33165 | 276.0361
7052 | 2026-04-11 03:00 | 5.1699 | 424.6304 | 727.6461 | 0.33165 | 276.0097
7053 | 2026-04-11 03:15 | 5.1795 | 424.6657 | 727.4534 | 0.33159 | 276.0327
7054 | 2026-04-11 03:30 | 5.1699 | 424.6455 | 727.672 | 0.33167 | 276.0196
7055 | 2026-04-11 03:45 | 5.1731 | 424.6631 | 727.6174 | 0.33165 | 276.031
7056 | 2026-04-11 04:00 | 5.1731 | 424.7364 | 727.743 | 0.33171 | 276.0786
7057 | 2026-04-11 04:15 | 5.1699 | 424.7187 | 727.7975 | 0.33172 | 276.0672
7058 | 2026-04-11 04:30 | 5.1731 | 424.6959 | 727.6736 | 0.33167 | 276.0523
7059 | 2026-04-11 04:45 | 5.1795 | 424.792 | 727.6697 | 0.33169 | 276.1148
7060 | 2026-04-11 05:00 | 5.1763 | 424.7187 | 727.6288 | 0.33166 | 276.0672
7061 | 2026-04-11 05:15 | 5.1795 | 424.701 | 727.5139 | 0.33162 | 276.0557
7062 | 2026-04-11 05:30 | 5.1667 | 424.7058 | 727.8593 | 0.33175 | 276.0588
7063 | 2026-04-11 05:45 | 5.1731 | 424.7692 | 727.7993 | 0.33173 | 276.1
7064 | 2026-04-11 06:00 | 5.1699 | 424.8072 | 727.949 | 0.3318 | 276.1246
7065 | 2026-04-11 06:15 | 5.1731 | 424.8956 | 728.0157 | 0.33184 | 276.1821
7066 | 2026-04-11 06:30 | 5.1763 | 424.7541 | 727.6894 | 0.33169 | 276.0901
7067 | 2026-04-11 06:45 | 5.1795 | 424.7588 | 727.6129 | 0.33166 | 276.0932
7068 | 2026-04-11 07:00 | 5.1795 | 424.7666 | 727.6263 | 0.33167 | 276.0983
7069 | 2026-04-11 07:15 | 5.1667 | 424.8628 | 728.1282 | 0.33187 | 276.1608
7070 | 2026-04-11 07:30 | 5.1763 | 424.6808 | 727.564 | 0.33163 | 276.0425
7071 | 2026-04-11 07:45 | 5.1763 | 424.8301 | 727.8196 | 0.33175 | 276.1395
7072 | 2026-04-11 08:00 | 5.1763 | 424.8503 | 727.8544 | 0.33177 | 276.1527
7073 | 2026-04-11 08:15 | 5.1699 | 424.9214 | 728.1448 | 0.33189 | 276.1989
7074 | 2026-04-11 08:30 | 5.1763 | 424.8222 | 727.8062 | 0.33175 | 276.1344
7075 | 2026-04-11 08:45 | 5.1731 | 424.7468 | 727.7609 | 0.33172 | 276.0854
7076 | 2026-04-11 09:00 | 5.1667 | 424.9163 | 728.22 | 0.33192 | 276.1956
7077 | 2026-04-11 09:15 | 5.1731 | 424.2886 | 726.9758 | 0.33134 | 275.7876
7078 | 2026-04-11 09:30 | 5.1795 | 423.9547 | 726.2354 | 0.33101 | 275.5705
7079 | 2026-04-11 09:45 | 5.1827 | 423.937 | 726.1215 | 0.33097 | 275.5591
7080 | 2026-04-11 10:00 | 5.1699 | 423.9907 | 726.5499 | 0.33113 | 275.5939
7081 | 2026-04-11 10:15 | 5.1763 | 424.2075 | 726.753 | 0.33125 | 275.7349
7082 | 2026-04-11 10:30 | 5.1827 | 424.3167 | 726.7717 | 0.33127 | 275.8058
7083 | 2026-04-11 10:45 | 5.1827 | 424.4814 | 727.0538 | 0.33141 | 275.9129
7084 | 2026-04-11 11:00 | 5.1731 | 424.631 | 727.5624 | 0.33162 | 276.0101
7085 | 2026-04-11 11:15 | 5.1731 | 424.8409 | 727.9221 | 0.33179 | 276.1466
7086 | 2026-04-11 11:30 | 5.1731 | 424.8159 | 727.8792 | 0.33177 | 276.1303
7087 | 2026-04-11 11:45 | 5.1795 | 424.8491 | 727.7675 | 0.33174 | 276.1519
7088 | 2026-04-11 12:00 | 5.1699 | 424.8013 | 727.9389 | 0.33179 | 276.1208
7089 | 2026-04-11 12:15 | 5.1699 | 424.7961 | 727.9301 | 0.33179 | 276.1175
7090 | 2026-04-11 12:30 | 5.1731 | 424.9655 | 728.1356 | 0.33189 | 276.2276
7091 | 2026-04-11 12:45 | 5.1763 | 425.0793 | 728.2466 | 0.33196 | 276.3015
7092 | 2026-04-11 13:00 | 5.186 | 425.1 | 728.0286 | 0.33188 | 276.315
7093 | 2026-04-11 13:15 | 5.1763 | 425.0094 | 728.1268 | 0.3319 | 276.2561
7094 | 2026-04-11 13:30 | 5.186 | 425.0771 | 727.9894 | 0.33186 | 276.3001
7095 | 2026-04-11 13:45 | 5.1795 | 425.2263 | 728.4138 | 0.33204 | 276.3971
7096 | 2026-04-11 14:00 | 5.1795 | 425.1154 | 728.2238 | 0.33195 | 276.325
7097 | 2026-04-11 14:15 | 5.1827 | 424.9409 | 727.8409 | 0.33178 | 276.2116
7098 | 2026-04-11 14:30 | 5.1731 | 424.6605 | 727.613 | 0.33165 | 276.0293
7099 | 2026-04-11 14:45 | 5.1731 | 424.562 | 727.4443 | 0.33157 | 275.9653
7100 | 2026-04-11 15:00 | 5.1763 | 424.7991 | 727.7666 | 0.33173 | 276.1194
7101 | 2026-04-11 15:15 | 5.186 | 424.8495 | 727.5998 | 0.33168 | 276.1522
7102 | 2026-04-11 15:30 | 5.1731 | 424.6653 | 727.6212 | 0.33165 | 276.0324
7103 | 2026-04-11 15:45 | 5.1795 | 424.7332 | 727.5691 | 0.33164 | 276.0766
7104 | 2026-04-11 16:00 | 5.1763 | 424.6091 | 727.4411 | 0.33157 | 275.9959
7105 | 2026-04-11 16:15 | 5.1731 | 424.6293 | 727.5596 | 0.33162 | 276.0091
7106 | 2026-04-11 16:30 | 5.186 | 424.5837 | 727.1444 | 0.33146 | 275.9794
7107 | 2026-04-11 16:45 | 5.1795 | 424.5053 | 727.1786 | 0.33146 | 275.9284
7108 | 2026-04-11 17:00 | 5.1892 | 424.3459 | 726.6526 | 0.33124 | 275.8248
7109 | 2026-04-11 17:15 | 5.1731 | 424.295 | 726.9867 | 0.33135 | 275.7917
7110 | 2026-04-11 17:30 | 5.1892 | 424.0827 | 726.202 | 0.33102 | 275.6538
7111 | 2026-04-11 17:45 | 5.186 | 423.8784 | 725.9366 | 0.33089 | 275.521
7112 | 2026-04-11 18:00 | 5.186 | 424.0194 | 726.178 | 0.331 | 275.6126
7113 | 2026-04-11 18:15 | 5.1795 | 424.2081 | 726.6695 | 0.33122 | 275.7353
7114 | 2026-04-11 18:30 | 5.1827 | 424.365 | 726.8546 | 0.33131 | 275.8372
7115 | 2026-04-11 18:45 | 5.186 | 424.5349 | 727.0608 | 0.33142 | 275.9476
7116 | 2026-04-11 19:00 | 5.1827 | 424.7598 | 727.5306 | 0.33163 | 276.0938
7117 | 2026-04-11 19:15 | 5.1892 | 424.6434 | 727.1621 | 0.33148 | 276.0182
7118 | 2026-04-11 19:30 | 5.1795 | 424.7598 | 727.6145 | 0.33166 | 276.0938
7119 | 2026-04-11 19:45 | 5.1892 | 424.7624 | 727.3659 | 0.33157 | 276.0956
7120 | 2026-04-11 20:00 | 5.1763 | 424.6564 | 727.5221 | 0.33161 | 276.0266
7121 | 2026-04-11 20:15 | 5.1763 | 424.4845 | 727.2275 | 0.33147 | 275.9149
7122 | 2026-04-11 20:30 | 5.1795 | 424.3931 | 726.9864 | 0.33137 | 275.8555
7123 | 2026-04-11 20:45 | 5.1827 | 424.4008 | 726.9159 | 0.33134 | 275.8605
7124 | 2026-04-11 21:00 | 5.1827 | 424.3277 | 726.7906 | 0.33128 | 275.813
7125 | 2026-04-11 21:15 | 5.1795 | 424.2899 | 726.8096 | 0.33128 | 275.7884
7126 | 2026-04-11 21:30 | 5.1827 | 424.6133 | 727.2797 | 0.33151 | 275.9986
7127 | 2026-04-11 21:45 | 5.186 | 424.6964 | 727.3375 | 0.33155 | 276.0527
7128 | 2026-04-11 22:00 | 5.1924 | 424.6081 | 727.0179 | 0.33142 | 275.9952
7129 | 2026-04-11 22:15 | 5.1892 | 424.6133 | 727.1105 | 0.33145 | 275.9986
7130 | 2026-04-11 22:30 | 5.1795 | 424.7395 | 727.5798 | 0.33165 | 276.0807
7131 | 2026-04-11 22:45 | 5.1892 | 424.5172 | 726.9459 | 0.33137 | 275.9361
7132 | 2026-04-11 23:00 | 5.1795 | 424.6512 | 727.4285 | 0.33158 | 276.0233
7133 | 2026-04-11 23:15 | 5.186 | 424.7675 | 727.4594 | 0.33161 | 276.0989
7134 | 2026-04-11 23:30 | 5.1892 | 424.7753 | 727.3881 | 0.33158 | 276.1039
7135 | 2026-04-11 23:45 | 5.1892 | 424.8788 | 727.5652 | 0.33167 | 276.1712
7136 | 2026-04-12 | 5.1924 | 424.7806 | 727.3132 | 0.33156 | 276.1074
7137 | 2026-04-12 00:15 | 5.186 | 424.8288 | 727.5643 | 0.33166 | 276.1387
7138 | 2026-04-12 00:30 | 5.1892 | 424.9577 | 727.7003 | 0.33173 | 276.2225
7139 | 2026-04-12 00:45 | 5.1827 | 424.8542 | 727.6925 | 0.33171 | 276.1552
7140 | 2026-04-12 01:00 | 5.1795 | 424.7276 | 727.5594 | 0.33164 | 276.0729
7141 | 2026-04-12 01:15 | 5.1892 | 424.7426 | 727.332 | 0.33156 | 276.0827
7142 | 2026-04-12 01:30 | 5.1892 | 424.5681 | 727.0333 | 0.33142 | 275.9693
7143 | 2026-04-12 01:45 | 5.1924 | 424.7526 | 727.2653 | 0.33153 | 276.0891
7144 | 2026-04-12 02:00 | 5.1892 | 424.5733 | 727.0421 | 0.33142 | 275.9726
7145 | 2026-04-12 02:15 | 5.1892 | 424.4544 | 726.8385 | 0.33132 | 275.8954
7146 | 2026-04-12 02:30 | 5.1957 | 424.3884 | 726.5572 | 0.33121 | 275.8524
7147 | 2026-04-12 02:45 | 5.1957 | 424.2826 | 726.3761 | 0.33112 | 275.7837
7148 | 2026-04-12 03:00 | 5.1827 | 424.1638 | 726.5098 | 0.33115 | 275.7064
7149 | 2026-04-12 03:15 | 5.1827 | 424.1859 | 726.5478 | 0.33117 | 275.7208
7150 | 2026-04-12 03:30 | 5.186 | 424.022 | 726.1824 | 0.331 | 275.6143
7151 | 2026-04-12 03:45 | 5.1892 | 424.1761 | 726.362 | 0.3311 | 275.7145
7152 | 2026-04-12 04:00 | 5.186 | 424.118 | 726.3469 | 0.33108 | 275.6767
7153 | 2026-04-12 04:15 | 5.1892 | 424.1656 | 726.344 | 0.33109 | 275.7077
7154 | 2026-04-12 04:30 | 5.1827 | 424.2892 | 726.7246 | 0.33125 | 275.7879
7155 | 2026-04-12 04:45 | 5.1924 | 424.31 | 726.5076 | 0.33118 | 275.8015
7156 | 2026-04-12 05:00 | 5.1924 | 424.3604 | 726.5938 | 0.33122 | 275.8343
7157 | 2026-04-12 05:15 | 5.1892 | 424.2238 | 726.4437 | 0.33114 | 275.7455
7158 | 2026-04-12 05:30 | 5.1924 | 424.6127 | 727.0258 | 0.33142 | 275.9983
7159 | 2026-04-12 05:45 | 5.2021 | 424.5681 | 726.6967 | 0.33129 | 275.9693
7160 | 2026-04-12 06:00 | 5.1957 | 424.6517 | 727.0079 | 0.33142 | 276.0236
7161 | 2026-04-12 06:15 | 5.1892 | 424.8215 | 727.4672 | 0.33162 | 276.134
7162 | 2026-04-12 06:30 | 5.2021 | 424.9633 | 727.373 | 0.33161 | 276.2261
7163 | 2026-04-12 06:45 | 5.1924 | 425.0241 | 727.7302 | 0.33175 | 276.2657
7164 | 2026-04-12 07:00 | 5.1957 | 424.8723 | 727.3857 | 0.3316 | 276.167
7165 | 2026-04-12 07:15 | 5.186 | 424.9155 | 727.7128 | 0.33173 | 276.1951
7166 | 2026-04-12 07:30 | 5.1924 | 425.0219 | 727.7265 | 0.33175 | 276.2643
7167 | 2026-04-12 07:45 | 5.2021 | 424.9331 | 727.3214 | 0.33159 | 276.2065
7168 | 2026-04-12 08:00 | 5.186 | 424.8396 | 727.5828 | 0.33167 | 276.1458
7169 | 2026-04-12 08:15 | 5.2021 | 424.8802 | 727.2308 | 0.33154 | 276.1721
7170 | 2026-04-12 08:30 | 5.1892 | 424.8371 | 727.4938 | 0.33163 | 276.1441
7171 | 2026-04-12 08:45 | 5.2053 | 424.8926 | 727.1683 | 0.33152 | 276.1802
7172 | 2026-04-12 09:00 | 5.1989 | 424.9836 | 727.4924 | 0.33166 | 276.2393
7173 | 2026-04-12 09:15 | 5.2021 | 424.7944 | 727.084 | 0.33147 | 276.1164
7174 | 2026-04-12 09:30 | 5.2053 | 424.7768 | 726.97 | 0.33143 | 276.1049
7175 | 2026-04-12 09:45 | 5.1957 | 424.7768 | 727.2221 | 0.33152 | 276.1049
7176 | 2026-04-12 10:00 | 5.1989 | 424.9232 | 727.389 | 0.33161 | 276.2001
7177 | 2026-04-12 10:15 | 5.1957 | 424.8754 | 727.391 | 0.3316 | 276.169
7178 | 2026-04-12 10:30 | 5.1924 | 425.037 | 727.7523 | 0.33177 | 276.274
7179 | 2026-04-12 10:45 | 5.2085 | 424.8526 | 727.0161 | 0.33146 | 276.1542
7180 | 2026-04-12 11:00 | 5.2021 | 424.9961 | 727.4291 | 0.33164 | 276.2474
7181 | 2026-04-12 11:15 | 5.1957 | 424.8702 | 727.3821 | 0.3316 | 276.1656
7182 | 2026-04-12 11:30 | 5.1989 | 424.8573 | 727.2762 | 0.33156 | 276.1573
7183 | 2026-04-12 11:45 | 5.2085 | 424.7383 | 726.8206 | 0.33137 | 276.0799
7184 | 2026-04-12 12:00 | 5.1989 | 424.7587 | 727.1074 | 0.33148 | 276.0931
7185 | 2026-04-12 12:15 | 5.1957 | 424.562 | 726.8544 | 0.33135 | 275.9653
7186 | 2026-04-12 12:30 | 5.1989 | 424.4752 | 726.6221 | 0.33125 | 275.9089
7187 | 2026-04-12 12:45 | 5.1957 | 424.5863 | 726.896 | 0.33137 | 275.9811
7188 | 2026-04-12 13:00 | 5.2053 | 424.4352 | 726.3856 | 0.33115 | 275.8829
7189 | 2026-04-12 13:15 | 5.2053 | 424.0783 | 725.7747 | 0.33086 | 275.6509
7190 | 2026-04-12 13:30 | 5.2021 | 424.2094 | 726.0826 | 0.331 | 275.7361
7191 | 2026-04-12 13:45 | 5.2117 | 424.0325 | 725.5284 | 0.33076 | 275.6211
7192 | 2026-04-12 14:00 | 5.2021 | 424.348 | 726.3198 | 0.33111 | 275.8262
7193 | 2026-04-12 14:15 | 5.1989 | 424.2473 | 726.2321 | 0.33106 | 275.7608
7194 | 2026-04-12 14:30 | 5.2053 | 424.2826 | 726.1244 | 0.33103 | 275.7837
7195 | 2026-04-12 14:45 | 5.2085 | 424.3989 | 726.2397 | 0.33109 | 275.8593
7196 | 2026-04-12 15:00 | 5.2117 | 424.5053 | 726.3373 | 0.33115 | 275.9284
7197 | 2026-04-12 15:15 | 5.2117 | 424.3413 | 726.0567 | 0.33101 | 275.8218
7198 | 2026-04-12 15:30 | 5.2085 | 424.2675 | 726.015 | 0.33099 | 275.7739
7199 | 2026-04-12 15:45 | 5.2085 | 424.0887 | 725.7089 | 0.33084 | 275.6576
7200 | 2026-04-12 16:00 | 5.2021 | 424.0984 | 725.8927 | 0.33091 | 275.664
7201 | 2026-04-12 16:15 | 5.2021 | 424.2375 | 726.1307 | 0.33102 | 275.7544
7202 | 2026-04-12 16:30 | 5.2149 | 424.374 | 726.0291 | 0.33101 | 275.8431
7203 | 2026-04-12 16:45 | 5.2021 | 424.3609 | 726.342 | 0.33112 | 275.8346
7204 | 2026-04-12 17:00 | 5.2021 | 424.3282 | 726.2861 | 0.3311 | 275.8134
7205 | 2026-04-12 17:15 | 5.2149 | 424.551 | 726.332 | 0.33115 | 275.9582
7206 | 2026-04-12 17:30 | 5.2021 | 424.4954 | 726.5721 | 0.33123 | 275.922
7207 | 2026-04-12 17:45 | 5.2117 | 424.2382 | 725.8802 | 0.33093 | 275.7548
7208 | 2026-04-12 18:00 | 5.2149 | 424.3492 | 725.9866 | 0.33099 | 275.8269
7209 | 2026-04-12 18:15 | 5.2182 | 424.5105 | 726.1782 | 0.33109 | 275.9318
7210 | 2026-04-12 18:30 | 5.2214 | 424.4908 | 726.061 | 0.33104 | 275.919
7211 | 2026-04-12 18:45 | 5.2214 | 424.6247 | 726.29 | 0.33115 | 276.006
7212 | 2026-04-12 19:00 | 5.2117 | 424.3216 | 726.0231 | 0.331 | 275.8091
7213 | 2026-04-12 19:15 | 5.2182 | 424.0006 | 725.306 | 0.33068 | 275.6004
7214 | 2026-04-12 19:30 | 5.2149 | 423.7991 | 725.0455 | 0.33054 | 275.4694
7215 | 2026-04-12 19:45 | 5.2053 | 423.6778 | 725.0892 | 0.33054 | 275.3905
7216 | 2026-04-12 20:00 | 5.2085 | 423.8923 | 725.3728 | 0.33068 | 275.53
7217 | 2026-04-12 20:15 | 5.2214 | 423.8905 | 725.0342 | 0.33056 | 275.5288
7218 | 2026-04-12 20:30 | 5.2214 | 424.0894 | 725.3743 | 0.33072 | 275.6581
7219 | 2026-04-12 20:45 | 5.2214 | 423.9511 | 725.1379 | 0.33061 | 275.5682
7220 | 2026-04-12 21:00 | 5.2246 | 423.8553 | 724.8897 | 0.3305 | 275.5059
7221 | 2026-04-12 21:15 | 5.2214 | 423.6691 | 724.6555 | 0.33038 | 275.3849
7222 | 2026-04-12 21:30 | 5.2085 | 423.8698 | 725.3344 | 0.33066 | 275.5154
7223 | 2026-04-12 21:45 | 5.2085 | 423.7511 | 725.1312 | 0.33057 | 275.4382
7224 | 2026-04-12 22:00 | 5.2085 | 423.8796 | 725.3511 | 0.33067 | 275.5217
7225 | 2026-04-12 22:15 | 5.2117 | 423.7458 | 725.0379 | 0.33053 | 275.4348
7226 | 2026-04-12 22:30 | 5.2085 | 423.9174 | 725.4159 | 0.3307 | 275.5463
7227 | 2026-04-12 22:45 | 5.2085 | 423.8613 | 725.3198 | 0.33066 | 275.5099
7228 | 2026-04-12 23:00 | 5.2182 | 424.0481 | 725.3872 | 0.33072 | 275.6312
7229 | 2026-04-12 23:15 | 5.2149 | 424.0481 | 725.4715 | 0.33075 | 275.6312
7230 | 2026-04-12 23:30 | 5.2182 | 424.0402 | 725.3737 | 0.33071 | 275.6261
7231 | 2026-04-12 23:45 | 5.2214 | 424.0781 | 725.3552 | 0.33071 | 275.6508
7232 | 2026-04-13 | 5.2214 | 424.182 | 725.5328 | 0.33079 | 275.7183
7233 | 2026-04-13 00:15 | 5.2149 | 424.301 | 725.9042 | 0.33095 | 275.7956
7234 | 2026-04-13 00:30 | 5.2278 | 424.0991 | 725.2232 | 0.33066 | 275.6644
7235 | 2026-04-13 00:45 | 5.2214 | 424.2886 | 725.7151 | 0.33088 | 275.7876
7236 | 2026-04-13 01:00 | 5.2182 | 424.2605 | 725.7505 | 0.33089 | 275.7693
7237 | 2026-04-13 01:15 | 5.2149 | 424.2454 | 725.8091 | 0.33091 | 275.7595
7238 | 2026-04-13 01:30 | 5.2182 | 424.4049 | 725.9977 | 0.331 | 275.8632
7239 | 2026-04-13 01:45 | 5.2214 | 424.3924 | 725.8928 | 0.33096 | 275.8551
7240 | 2026-04-13 02:00 | 5.2278 | 424.3951 | 725.7294 | 0.3309 | 275.8568
7241 | 2026-04-13 02:15 | 5.2214 | 424.2865 | 725.7116 | 0.33088 | 275.7862
7242 | 2026-04-13 02:30 | 5.2278 | 424.5566 | 726.0056 | 0.33103 | 275.9618
7243 | 2026-04-13 02:45 | 5.2149 | 424.5669 | 726.3592 | 0.33117 | 275.9685
7244 | 2026-04-13 03:00 | 5.2182 | 424.6003 | 726.3318 | 0.33116 | 275.9902
7245 | 2026-04-13 03:15 | 5.2214 | 424.8352 | 726.65 | 0.33132 | 276.1429
7246 | 2026-04-13 03:30 | 5.2278 | 424.7265 | 726.2962 | 0.33117 | 276.0722
7247 | 2026-04-13 03:45 | 5.2214 | 424.6886 | 726.3993 | 0.3312 | 276.0476
7248 | 2026-04-13 04:00 | 5.2214 | 424.7895 | 726.5718 | 0.33128 | 276.1131
7249 | 2026-04-13 04:15 | 5.2278 | 424.843 | 726.4953 | 0.33127 | 276.1479
7250 | 2026-04-13 04:30 | 5.2246 | 424.947 | 726.7568 | 0.33138 | 276.2155
7251 | 2026-04-13 04:45 | 5.2311 | 424.9193 | 726.5414 | 0.3313 | 276.1975
7252 | 2026-04-13 05:00 | 5.2214 | 424.8434 | 726.6642 | 0.33133 | 276.1482
7253 | 2026-04-13 05:15 | 5.2246 | 424.937 | 726.7397 | 0.33137 | 276.209
7254 | 2026-04-13 05:30 | 5.2214 | 424.8257 | 726.6339 | 0.33131 | 276.1367
7255 | 2026-04-13 05:45 | 5.2246 | 424.7982 | 726.5023 | 0.33126 | 276.1188
7256 | 2026-04-13 06:00 | 5.2278 | 424.7882 | 726.4017 | 0.33122 | 276.1123
7257 | 2026-04-13 06:15 | 5.2182 | 424.7426 | 726.5753 | 0.33128 | 276.0827
7258 | 2026-04-13 06:30 | 5.2278 | 424.6236 | 726.1202 | 0.33109 | 276.0053
7259 | 2026-04-13 06:45 | 5.2214 | 424.7976 | 726.5858 | 0.33129 | 276.1185
7260 | 2026-04-13 07:00 | 5.2278 | 424.5349 | 725.9684 | 0.33102 | 275.9476
7261 | 2026-04-13 07:15 | 5.2214 | 424.0808 | 725.3598 | 0.33071 | 275.6525
7262 | 2026-04-13 07:30 | 5.2311 | 424.1853 | 725.2865 | 0.3307 | 275.7205
7263 | 2026-04-13 07:45 | 5.2214 | 424.3395 | 725.8022 | 0.33092 | 275.8207
7264 | 2026-04-13 08:00 | 5.2311 | 424.1148 | 725.1658 | 0.33065 | 275.6746
7265 | 2026-04-13 08:15 | 5.2311 | 423.8587 | 724.728 | 0.33044 | 275.5081
7266 | 2026-04-13 08:30 | 5.2311 | 423.8088 | 724.6426 | 0.3304 | 275.4757
7267 | 2026-04-13 08:45 | 5.2278 | 423.512 | 724.2192 | 0.33019 | 275.2828
7268 | 2026-04-13 09:00 | 5.2311 | 423.2688 | 723.7193 | 0.32996 | 275.1247
7269 | 2026-04-13 09:15 | 5.2375 | 423.102 | 723.2669 | 0.32976 | 275.0163
7270 | 2026-04-13 09:30 | 5.2343 | 423.0323 | 723.2318 | 0.32974 | 274.971
7271 | 2026-04-13 09:45 | 5.2246 | 422.9271 | 723.3024 | 0.32975 | 274.9026
7272 | 2026-04-13 10:00 | 5.2375 | 422.9298 | 722.9725 | 0.32962 | 274.9044
7273 | 2026-04-13 10:15 | 5.2278 | 422.7808 | 722.9689 | 0.3296 | 274.8075
7274 | 2026-04-13 10:30 | 5.2375 | 422.8133 | 722.7734 | 0.32953 | 274.8286
7275 | 2026-04-13 10:45 | 5.2375 | 422.8962 | 722.9151 | 0.3296 | 274.8825
7276 | 2026-04-13 11:00 | 5.2407 | 422.7392 | 722.5636 | 0.32944 | 274.7805
7277 | 2026-04-13 11:15 | 5.2343 | 422.6025 | 722.4969 | 0.32939 | 274.6916
7278 | 2026-04-13 11:30 | 5.2439 | 422.6949 | 722.404 | 0.32937 | 274.7517
7279 | 2026-04-13 11:45 | 5.2278 | 422.8279 | 723.0494 | 0.32963 | 274.8381
7280 | 2026-04-13 12:00 | 5.2407 | 423.0901 | 723.1634 | 0.32972 | 275.0085
7281 | 2026-04-13 12:15 | 5.2278 | 423.0591 | 723.4448 | 0.32982 | 274.9884
7282 | 2026-04-13 12:30 | 5.2407 | 422.8055 | 722.6771 | 0.32949 | 274.8236
7283 | 2026-04-13 12:45 | 5.2407 | 423.0846 | 723.1539 | 0.32972 | 275.0049
7284 | 2026-04-13 13:00 | 5.2439 | 423.0819 | 723.0654 | 0.32969 | 275.0032
7285 | 2026-04-13 13:15 | 5.2439 | 423.173 | 723.2212 | 0.32976 | 275.0625
7286 | 2026-04-13 13:30 | 5.2375 | 422.9899 | 723.0753 | 0.32967 | 274.9434
7287 | 2026-04-13 13:45 | 5.2343 | 423.1392 | 723.4146 | 0.32982 | 275.0405
7288 | 2026-04-13 14:00 | 5.2311 | 423.2561 | 723.6976 | 0.32995 | 275.1164
7289 | 2026-04-13 14:15 | 5.2375 | 423.1163 | 723.2913 | 0.32978 | 275.0256
7290 | 2026-04-13 14:30 | 5.2471 | 423.0977 | 723.0093 | 0.32967 | 275.0135
7291 | 2026-04-13 14:45 | 5.2439 | 423.2065 | 723.2783 | 0.32979 | 275.0842
7292 | 2026-04-13 15:00 | 5.2407 | 423.2702 | 723.4713 | 0.32987 | 275.1256
7293 | 2026-04-13 15:15 | 5.2343 | 423.5333 | 724.0883 | 0.33014 | 275.2966
7294 | 2026-04-13 15:30 | 5.2471 | 423.6262 | 723.9124 | 0.3301 | 275.357
7295 | 2026-04-13 15:45 | 5.2407 | 423.5436 | 723.9386 | 0.33009 | 275.3033
7296 | 2026-04-13 16:00 | 5.2343 | 423.5384 | 724.0971 | 0.33015 | 275.3
7297 | 2026-04-13 16:15 | 5.2439 | 423.5233 | 723.8198 | 0.33004 | 275.2901
7298 | 2026-04-13 16:30 | 5.2504 | 423.4216 | 723.4788 | 0.3299 | 275.224
7299 | 2026-04-13 16:45 | 5.2439 | 423.4906 | 723.764 | 0.33002 | 275.2689
7300 | 2026-04-13 17:00 | 5.2504 | 423.4879 | 723.5922 | 0.32995 | 275.2672
7301 | 2026-04-13 17:15 | 5.2504 | 423.3004 | 723.2717 | 0.3298 | 275.1452
7302 | 2026-04-13 17:30 | 5.2471 | 423.3278 | 723.4025 | 0.32985 | 275.1631
7303 | 2026-04-13 17:45 | 5.2407 | 423.4296 | 723.7437 | 0.33 | 275.2292
7304 | 2026-04-13 18:00 | 5.2439 | 423.5083 | 723.7942 | 0.33003 | 275.2804
7305 | 2026-04-13 18:15 | 5.2471 | 423.5464 | 723.7761 | 0.33003 | 275.3052
7306 | 2026-04-13 18:30 | 5.2375 | 423.6738 | 724.2444 | 0.33023 | 275.388
7307 | 2026-04-13 18:45 | 5.2471 | 423.7801 | 724.1754 | 0.33022 | 275.457
7308 | 2026-04-13 19:00 | 5.2504 | 423.8314 | 724.179 | 0.33023 | 275.4904
7309 | 2026-04-13 19:15 | 5.2407 | 423.9076 | 724.5607 | 0.33038 | 275.5399
7310 | 2026-04-13 19:30 | 5.2439 | 423.9864 | 724.6112 | 0.33042 | 275.5911
7311 | 2026-04-13 19:45 | 5.2439 | 423.9969 | 724.6292 | 0.33043 | 275.598
7312 | 2026-04-13 20:00 | 5.2504 | 424.0475 | 724.5482 | 0.33041 | 275.6308
7313 | 2026-04-13 20:15 | 5.2439 | 424.104 | 724.8122 | 0.33051 | 275.6676
7314 | 2026-04-13 20:30 | 5.2536 | 424.1802 | 724.6916 | 0.33048 | 275.7171
7315 | 2026-04-13 20:45 | 5.2439 | 424.2209 | 725.012 | 0.33061 | 275.7436
7316 | 2026-04-13 21:00 | 5.2536 | 424.1854 | 724.7006 | 0.33049 | 275.7205
7317 | 2026-04-13 21:15 | 5.2471 | 424.1802 | 724.8591 | 0.33054 | 275.7171
7318 | 2026-04-13 21:30 | 5.2471 | 424.3458 | 725.142 | 0.33068 | 275.8247
7319 | 2026-04-13 21:45 | 5.2407 | 424.3917 | 725.3881 | 0.33078 | 275.8546
7320 | 2026-04-13 22:00 | 5.2536 | 424.3766 | 725.0272 | 0.33064 | 275.8448
7321 | 2026-04-13 22:15 | 5.2439 | 424.4074 | 725.3308 | 0.33076 | 275.8648
7322 | 2026-04-13 22:30 | 5.2407 | 424.5363 | 725.6354 | 0.33089 | 275.9486
7323 | 2026-04-13 22:45 | 5.2504 | 424.5264 | 725.3666 | 0.33079 | 275.9422
7324 | 2026-04-13 23:00 | 5.2439 | 424.2977 | 725.1432 | 0.33067 | 275.7935
7325 | 2026-04-13 23:15 | 5.2504 | 424.435 | 725.2104 | 0.33072 | 275.8828
7326 | 2026-04-13 23:30 | 5.2504 | 424.4298 | 725.2014 | 0.33071 | 275.8793
7327 | 2026-04-13 23:45 | 5.2568 | 424.3332 | 724.8688 | 0.33057 | 275.8166
7328 | 2026-04-14 | 5.2471 | 424.4725 | 725.3587 | 0.33078 | 275.9071
7329 | 2026-04-14 00:15 | 5.2471 | 424.4345 | 725.2936 | 0.33075 | 275.8824
7330 | 2026-04-14 00:30 | 5.26 | 424.5034 | 725.0764 | 0.33068 | 275.9272
7331 | 2026-04-14 00:45 | 5.2471 | 424.704 | 725.7543 | 0.33097 | 276.0576
7332 | 2026-04-14 01:00 | 5.2471 | 424.6533 | 725.6675 | 0.33093 | 276.0246
7333 | 2026-04-14 01:15 | 5.2504 | 424.717 | 725.6922 | 0.33095 | 276.066
7334 | 2026-04-14 01:30 | 5.2504 | 424.7348 | 725.7226 | 0.33096 | 276.0776
7335 | 2026-04-14 01:45 | 5.26 | 424.6052 | 725.2502 | 0.33076 | 275.9934
7336 | 2026-04-14 02:00 | 5.2632 | 424.4298 | 724.8665 | 0.33059 | 275.8793
7337 | 2026-04-14 02:15 | 5.2536 | 424.3733 | 725.0216 | 0.33064 | 275.8427
7338 | 2026-04-14 02:30 | 5.2504 | 424.2334 | 724.866 | 0.33056 | 275.7517
7339 | 2026-04-14 02:45 | 5.2632 | 424.2328 | 724.53 | 0.33043 | 275.7513
7340 | 2026-04-14 03:00 | 5.2504 | 424.3261 | 725.0243 | 0.33063 | 275.812
7341 | 2026-04-14 03:15 | 5.26 | 424.382 | 724.869 | 0.33058 | 275.8483
7342 | 2026-04-14 03:30 | 5.2665 | 424.3288 | 724.6107 | 0.33048 | 275.8137
7343 | 2026-04-14 03:45 | 5.2665 | 424.336 | 724.623 | 0.33048 | 275.8184
7344 | 2026-04-14 04:00 | 5.2632 | 424.2367 | 724.5367 | 0.33043 | 275.7538
7345 | 2026-04-14 04:15 | 5.2632 | 424.3104 | 724.6625 | 0.33049 | 275.8018
7346 | 2026-04-14 04:30 | 5.26 | 424.3709 | 724.85 | 0.33057 | 275.8411
7347 | 2026-04-14 04:45 | 5.2536 | 424.4348 | 725.1265 | 0.33069 | 275.8826
7348 | 2026-04-14 05:00 | 5.2632 | 424.5132 | 725.0089 | 0.33066 | 275.9335
7349 | 2026-04-14 05:15 | 5.2568 | 424.3453 | 724.8895 | 0.33058 | 275.8244
7350 | 2026-04-14 05:30 | 5.2568 | 424.5336 | 725.2112 | 0.33074 | 275.9468
7351 | 2026-04-14 05:45 | 5.2697 | 424.4341 | 724.7065 | 0.33053 | 275.8822
7352 | 2026-04-14 06:00 | 5.2568 | 424.4775 | 725.1155 | 0.33069 | 275.9104
7353 | 2026-04-14 06:15 | 5.2761 | 424.5132 | 724.6749 | 0.33053 | 275.9335
7354 | 2026-04-14 06:30 | 5.2665 | 424.5743 | 725.03 | 0.33068 | 275.9733
7355 | 2026-04-14 06:45 | 5.2729 | 424.5079 | 724.7491 | 0.33056 | 275.9301
7356 | 2026-04-14 07:00 | 5.2632 | 424.4546 | 724.9088 | 0.33061 | 275.8954
7357 | 2026-04-14 07:15 | 5.26 | 424.5461 | 725.1492 | 0.33072 | 275.9549
7358 | 2026-04-14 07:30 | 5.2761 | 424.5461 | 724.7311 | 0.33056 | 275.9549
7359 | 2026-04-14 07:45 | 5.2697 | 424.5639 | 724.9281 | 0.33064 | 275.9665
7360 | 2026-04-14 08:00 | 5.2729 | 424.6402 | 724.9752 | 0.33067 | 276.0161
7361 | 2026-04-14 08:15 | 5.2761 | 424.6145 | 724.848 | 0.33062 | 275.9995
7362 | 2026-04-14 08:30 | 5.2729 | 424.6329 | 724.9626 | 0.33066 | 276.0114
7363 | 2026-04-14 08:45 | 5.2793 | 424.6685 | 724.8568 | 0.33063 | 276.0345
7364 | 2026-04-14 09:00 | 5.2729 | 424.7496 | 725.1619 | 0.33076 | 276.0872
7365 | 2026-04-14 09:15 | 5.2825 | 424.6585 | 724.7558 | 0.33059 | 276.028
7366 | 2026-04-14 09:30 | 5.2665 | 424.623 | 725.113 | 0.33072 | 276.0049
7367 | 2026-04-14 09:45 | 5.2665 | 424.6407 | 725.1434 | 0.33073 | 276.0165
7368 | 2026-04-14 10:00 | 5.2729 | 424.6156 | 724.9331 | 0.33065 | 276.0002
7369 | 2026-04-14 10:15 | 5.2697 | 424.5367 | 724.8816 | 0.33062 | 275.9488
7370 | 2026-04-14 10:30 | 5.2825 | 424.8295 | 725.0476 | 0.33073 | 276.1392
7371 | 2026-04-14 10:45 | 5.2825 | 424.7098 | 724.8433 | 0.33063 | 276.0613
7372 | 2026-04-14 11:00 | 5.2857 | 424.7532 | 724.8342 | 0.33064 | 276.0896
7373 | 2026-04-14 11:15 | 5.2697 | 424.6591 | 725.0906 | 0.33071 | 276.0284
7374 | 2026-04-14 11:30 | 5.2857 | 424.8625 | 725.0207 | 0.33072 | 276.1606
7375 | 2026-04-14 11:45 | 5.2729 | 424.8552 | 725.3422 | 0.33084 | 276.1559
7376 | 2026-04-14 12:00 | 5.2729 | 424.9493 | 725.5029 | 0.33092 | 276.2171
7377 | 2026-04-14 12:15 | 5.2825 | 424.909 | 725.1833 | 0.33079 | 276.1909
7378 | 2026-04-14 12:30 | 5.2761 | 424.8018 | 725.1678 | 0.33077 | 276.1212
7379 | 2026-04-14 12:45 | 5.2793 | 424.8604 | 725.1844 | 0.33078 | 276.1593
7380 | 2026-04-14 13:00 | 5.2825 | 424.9902 | 725.3219 | 0.33086 | 276.2437
7381 | 2026-04-14 13:15 | 5.2825 | 424.7354 | 724.8871 | 0.33065 | 276.078
7382 | 2026-04-14 13:30 | 5.2793 | 424.7684 | 725.0273 | 0.33071 | 276.0994
7383 | 2026-04-14 13:45 | 5.289 | 424.8139 | 724.8537 | 0.33065 | 276.129
7384 | 2026-04-14 14:00 | 5.2793 | 424.7553 | 725.0049 | 0.3307 | 276.0909
7385 | 2026-04-14 14:15 | 5.2793 | 424.6052 | 724.7487 | 0.33058 | 275.9933
7386 | 2026-04-14 14:30 | 5.2922 | 424.4833 | 724.2065 | 0.33036 | 275.9142
7387 | 2026-04-14 14:45 | 5.2954 | 424.5143 | 724.1761 | 0.33035 | 275.9343
7388 | 2026-04-14 15:00 | 5.2793 | 424.4734 | 724.5239 | 0.33047 | 275.9077
7389 | 2026-04-14 15:15 | 5.289 | 424.5524 | 724.4074 | 0.33044 | 275.959
7390 | 2026-04-14 15:30 | 5.2857 | 424.4077 | 724.2444 | 0.33036 | 275.865
7391 | 2026-04-14 15:45 | 5.2986 | 424.2979 | 723.7231 | 0.33014 | 275.7936
7392 | 2026-04-14 16:00 | 5.2922 | 424.0336 | 723.4393 | 0.32999 | 275.6219
7393 | 2026-04-14 16:15 | 5.2986 | 424.315 | 723.7524 | 0.33016 | 275.8047
7394 | 2026-04-14 16:30 | 16.6817 | 5.4274 | 6.5761 | 0.0099586 | 3.5278
7395 | 2026-04-14 16:45 | 6.3756 | 442.2116 | 726.2627 | 0.33411 | 287.4376
7396 | 2026-04-14 17:00 | 5.4625 | 412.1916 | 698.9712 | 0.31885 | 267.9245
7397 | 2026-04-14 17:15 | 5.3983 | 411.2427 | 698.9604 | 0.31868 | 267.3078
7398 | 2026-04-14 17:30 | 5.3629 | 411.2537 | 699.8618 | 0.31902 | 267.3149
7399 | 2026-04-14 17:45 | 5.3565 | 411.515 | 700.4677 | 0.31929 | 267.4847
7400 | 2026-04-14 18:00 | 5.3372 | 411.6686 | 701.2125 | 0.31959 | 267.5846
7401 | 2026-04-14 18:15 | 5.334 | 412.0573 | 701.9551 | 0.31993 | 267.8372
7402 | 2026-04-14 18:30 | 5.334 | 412.4493 | 702.6229 | 0.32025 | 268.0921
7403 | 2026-04-14 18:45 | 5.334 | 412.8468 | 703.3001 | 0.32057 | 268.3504
7404 | 2026-04-14 19:00 | 5.334 | 413.1757 | 703.8603 | 0.32083 | 268.5642
7405 | 2026-04-14 19:15 | 5.3243 | 413.2513 | 704.2329 | 0.32098 | 268.6134
7406 | 2026-04-14 19:30 | 5.3275 | 413.4447 | 704.4808 | 0.32111 | 268.739
7407 | 2026-04-14 19:45 | 5.334 | 413.6292 | 704.6329 | 0.3212 | 268.8589
7408 | 2026-04-14 20:00 | 5.3308 | 413.9297 | 705.2257 | 0.32147 | 269.0543
7409 | 2026-04-14 20:15 | 5.3243 | 414.1259 | 705.7232 | 0.32169 | 269.1818
7410 | 2026-04-14 20:30 | 5.3308 | 414.2706 | 705.8065 | 0.32175 | 269.2759
7411 | 2026-04-14 20:45 | 5.3308 | 414.5395 | 706.2645 | 0.32196 | 269.4507
7412 | 2026-04-14 21:00 | 5.3243 | 414.762 | 706.8073 | 0.3222 | 269.5953
7413 | 2026-04-14 21:15 | 5.3179 | 414.9444 | 707.2803 | 0.32241 | 269.7138
7414 | 2026-04-14 21:30 | 5.3275 | 415.2021 | 707.4753 | 0.32253 | 269.8814
7415 | 2026-04-14 21:45 | 5.3211 | 415.3961 | 707.9683 | 0.32274 | 270.0074
7416 | 2026-04-14 22:00 | 5.3211 | 415.5525 | 708.2348 | 0.32287 | 270.1091
7417 | 2026-04-14 22:15 | 5.3243 | 415.7003 | 708.4062 | 0.32296 | 270.2052
7418 | 2026-04-14 22:30 | 5.3179 | 415.909 | 708.9244 | 0.32319 | 270.3409
7419 | 2026-04-14 22:45 | 5.3243 | 416.1873 | 709.2362 | 0.32335 | 270.5218
7420 | 2026-04-14 23:00 | 5.3243 | 416.3265 | 709.4734 | 0.32346 | 270.6122
7421 | 2026-04-14 23:15 | 5.3308 | 416.4454 | 709.5118 | 0.3235 | 270.6895
7422 | 2026-04-14 23:30 | 5.3275 | 416.5876 | 709.8361 | 0.32364 | 270.7819
7423 | 2026-04-14 23:45 | 5.334 | 416.8023 | 710.0383 | 0.32376 | 270.9215
7424 | 2026-04-15 | 5.3211 | 416.8864 | 710.5081 | 0.32395 | 270.9761
7425 | 2026-04-15 00:15 | 5.3211 | 417.0898 | 710.8548 | 0.32411 | 271.1083
7426 | 2026-04-15 00:30 | 5.3243 | 417.1736 | 710.9169 | 0.32415 | 271.1628
7427 | 2026-04-15 00:45 | 5.334 | 417.3304 | 710.938 | 0.32418 | 271.2648
7428 | 2026-04-15 01:00 | 5.3308 | 417.4933 | 711.297 | 0.32434 | 271.3706
7429 | 2026-04-15 01:15 | 5.3243 | 417.6384 | 711.709 | 0.32452 | 271.4649
7430 | 2026-04-15 01:30 | 5.3275 | 417.7022 | 711.7354 | 0.32454 | 271.5064
7431 | 2026-04-15 01:45 | 5.334 | 417.9906 | 712.0626 | 0.32472 | 271.6938
7432 | 2026-04-15 02:00 | 5.3275 | 417.8823 | 712.0422 | 0.32469 | 271.6235
7433 | 2026-04-15 02:15 | 5.3275 | 418.0918 | 712.3991 | 0.32486 | 271.7596
7434 | 2026-04-15 02:30 | 5.3404 | 418.1093 | 712.1016 | 0.32475 | 271.7711
7435 | 2026-04-15 02:45 | 5.3308 | 418.2081 | 712.5149 | 0.32492 | 271.8353
7436 | 2026-04-15 03:00 | 5.334 | 418.307 | 712.6017 | 0.32497 | 271.8995
7437 | 2026-04-15 03:15 | 5.3404 | 418.4437 | 712.6711 | 0.32502 | 271.9884
7438 | 2026-04-15 03:30 | 5.3275 | 418.455 | 713.018 | 0.32515 | 271.9957
7439 | 2026-04-15 03:45 | 5.3404 | 418.5392 | 712.8338 | 0.3251 | 272.0504
7440 | 2026-04-15 04:00 | 5.3372 | 418.65 | 713.1042 | 0.32522 | 272.1225
7441 | 2026-04-15 04:15 | 5.3308 | 418.8716 | 713.6453 | 0.32546 | 272.2665
7442 | 2026-04-15 04:30 | 5.3436 | 418.9475 | 713.4466 | 0.3254 | 272.3159
7443 | 2026-04-15 04:45 | 5.3468 | 418.9818 | 713.4234 | 0.32539 | 272.3382
7444 | 2026-04-15 05:00 | 5.3436 | 419.0457 | 713.6138 | 0.32548 | 272.3797
7445 | 2026-04-15 05:15 | 5.3308 | 419.1159 | 714.0615 | 0.32565 | 272.4253
7446 | 2026-04-15 05:30 | 5.35 | 419.1714 | 713.6644 | 0.32552 | 272.4614
7447 | 2026-04-15 05:45 | 5.3372 | 419.1853 | 714.0161 | 0.32565 | 272.4705
7448 | 2026-04-15 06:00 | 5.3372 | 419.2177 | 714.0712 | 0.32568 | 272.4915
7449 | 2026-04-15 06:15 | 5.3404 | 419.3434 | 714.2036 | 0.32575 | 272.5732
7450 | 2026-04-15 06:30 | 5.35 | 419.2233 | 713.7528 | 0.32556 | 272.4951
7451 | 2026-04-15 06:45 | 5.3436 | 419.3047 | 714.055 | 0.32568 | 272.5481
7452 | 2026-04-15 07:00 | 5.3533 | 419.3722 | 713.9236 | 0.32565 | 272.5919
7453 | 2026-04-15 07:15 | 5.3372 | 419.4972 | 714.5472 | 0.3259 | 272.6732
7454 | 2026-04-15 07:30 | 5.3533 | 419.4213 | 714.0073 | 0.32569 | 272.6238
7455 | 2026-04-15 07:45 | 5.3533 | 419.5008 | 714.1425 | 0.32575 | 272.6755
7456 | 2026-04-15 08:00 | 5.3565 | 419.4824 | 714.0294 | 0.32571 | 272.6635
7457 | 2026-04-15 08:15 | 5.3533 | 419.573 | 714.2656 | 0.32581 | 272.7225
7458 | 2026-04-15 08:30 | 5.3533 | 419.6341 | 714.3695 | 0.32586 | 272.7621
7459 | 2026-04-15 08:45 | 5.3436 | 419.6665 | 714.6711 | 0.32598 | 272.7832
7460 | 2026-04-15 09:00 | 5.3565 | 419.824 | 714.6109 | 0.32598 | 272.8856
7461 | 2026-04-15 09:15 | 5.3468 | 419.736 | 714.7075 | 0.326 | 272.8284
7462 | 2026-04-15 09:30 | 5.3533 | 419.7944 | 714.6423 | 0.32599 | 272.8663
7463 | 2026-04-15 09:45 | 5.3565 | 419.7683 | 714.5162 | 0.32594 | 272.8494
7464 | 2026-04-15 10:00 | 5.3468 | 419.8295 | 714.8668 | 0.32608 | 272.8892
7465 | 2026-04-15 10:15 | 5.3565 | 419.8878 | 714.7197 | 0.32603 | 272.9271
7466 | 2026-04-15 10:30 | 5.3661 | 419.9231 | 714.5333 | 0.32597 | 272.95
7467 | 2026-04-15 10:45 | 5.3661 | 419.8564 | 714.4197 | 0.32592 | 272.9066
7468 | 2026-04-15 11:00 | 5.3629 | 419.8564 | 714.5016 | 0.32595 | 272.9066
7469 | 2026-04-15 11:15 | 5.3533 | 419.9174 | 714.8519 | 0.32609 | 272.9463
7470 | 2026-04-15 11:30 | 5.35 | 419.9786 | 715.0388 | 0.32617 | 272.9861
7471 | 2026-04-15 11:45 | 5.3597 | 419.9758 | 714.7875 | 0.32607 | 272.9843
7472 | 2026-04-15 12:00 | 5.3693 | 419.9814 | 714.5507 | 0.32599 | 272.9879
7473 | 2026-04-15 12:15 | 5.3693 | 420.0722 | 714.7052 | 0.32606 | 273.0469
7474 | 2026-04-15 12:30 | 5.3629 | 420.2743 | 715.2128 | 0.32628 | 273.1783
7475 | 2026-04-15 12:45 | 5.3661 | 420.1741 | 714.9604 | 0.32617 | 273.1132
7476 | 2026-04-15 13:00 | 5.3565 | 420.4847 | 715.7357 | 0.32651 | 273.3151
7477 | 2026-04-15 13:15 | 5.3565 | 420.4198 | 715.6251 | 0.32646 | 273.2729
7478 | 2026-04-15 13:30 | 5.3693 | 420.4484 | 715.3453 | 0.32636 | 273.2915
7479 | 2026-04-15 13:45 | 5.3597 | 420.4622 | 715.6154 | 0.32647 | 273.3004
7480 | 2026-04-15 14:00 | 5.3693 | 420.5587 | 715.5328 | 0.32645 | 273.3631
7481 | 2026-04-15 14:15 | 5.3758 | 420.5558 | 715.3634 | 0.32639 | 273.3613
7482 | 2026-04-15 14:30 | 5.3629 | 420.6226 | 715.8055 | 0.32656 | 273.4047
7483 | 2026-04-15 14:45 | 5.3693 | 420.6011 | 715.605 | 0.32649 | 273.3907
7484 | 2026-04-15 15:00 | 5.3629 | 420.578 | 715.7296 | 0.32653 | 273.3757
7485 | 2026-04-15 15:15 | 5.379 | 420.8237 | 715.7372 | 0.32657 | 273.5354
7486 | 2026-04-15 15:30 | 5.3693 | 420.7708 | 715.8937 | 0.32662 | 273.501
7487 | 2026-04-15 15:45 | 5.3822 | 420.768 | 715.5607 | 0.3265 | 273.4992
7488 | 2026-04-15 16:00 | 5.379 | 420.741 | 715.5964 | 0.32651 | 273.4816
7489 | 2026-04-15 16:15 | 5.3758 | 420.8468 | 715.8585 | 0.32662 | 273.5504
7490 | 2026-04-15 16:30 | 5.379 | 420.7912 | 715.6818 | 0.32655 | 273.5143
7491 | 2026-04-15 16:45 | 5.3822 | 420.8876 | 715.764 | 0.3266 | 273.5769
7492 | 2026-04-15 17:00 | 5.3854 | 420.999 | 715.8707 | 0.32666 | 273.6493
7493 | 2026-04-15 17:15 | 5.3854 | 421.0221 | 715.9099 | 0.32667 | 273.6643
7494 | 2026-04-15 17:30 | 5.3854 | 421.0751 | 716.0001 | 0.32672 | 273.6988
7495 | 2026-04-15 17:45 | 5.3726 | 421.1798 | 716.5069 | 0.32692 | 273.7669
7496 | 2026-04-15 18:00 | 5.3758 | 421.2505 | 716.545 | 0.32695 | 273.8128
7497 | 2026-04-15 18:15 | 5.3822 | 421.1853 | 716.2703 | 0.32684 | 273.7704
7498 | 2026-04-15 18:30 | 5.3854 | 421.2642 | 716.3217 | 0.32687 | 273.8217
7499 | 2026-04-15 18:45 | 5.379 | 421.3336 | 716.6044 | 0.32699 | 273.8668
7500 | 2026-04-15 19:00 | 5.3886 | 421.3784 | 716.4338 | 0.32693 | 273.8959
7501 | 2026-04-15 19:15 | 5.3822 | 421.4015 | 716.6379 | 0.32701 | 273.911
7502 | 2026-04-15 19:30 | 5.3886 | 421.3688 | 716.4176 | 0.32692 | 273.8897
7503 | 2026-04-15 19:45 | 5.3822 | 421.392 | 716.6218 | 0.327 | 273.9048
7504 | 2026-04-15 20:00 | 5.3983 | 421.562 | 716.4994 | 0.32699 | 274.0153
7505 | 2026-04-15 20:15 | 5.3918 | 421.5212 | 716.5947 | 0.32702 | 273.9888
7506 | 2026-04-15 20:30 | 5.3951 | 421.6164 | 716.6738 | 0.32706 | 274.0507
7507 | 2026-04-15 20:45 | 5.3983 | 421.6818 | 716.7029 | 0.32708 | 274.0932
7508 | 2026-04-15 21:00 | 5.3886 | 421.7892 | 717.1323 | 0.32726 | 274.163
7509 | 2026-04-15 21:15 | 5.4015 | 421.8246 | 716.8636 | 0.32717 | 274.186
7510 | 2026-04-15 21:30 | 5.4015 | 421.7947 | 716.8128 | 0.32714 | 274.1665
7511 | 2026-04-15 21:45 | 5.4047 | 421.7851 | 716.7146 | 0.32711 | 274.1603
7512 | 2026-04-15 22:00 | 5.4047 | 421.8123 | 716.7607 | 0.32713 | 274.178
7513 | 2026-04-15 22:15 | 5.3918 | 421.988 | 717.3882 | 0.32739 | 274.2922
7514 | 2026-04-15 22:30 | 5.4015 | 422.0165 | 717.1897 | 0.32732 | 274.3107
7515 | 2026-04-15 22:45 | 5.3918 | 422.0927 | 717.5662 | 0.32748 | 274.3602
7516 | 2026-04-15 23:00 | 5.4047 | 422.0423 | 717.1516 | 0.32731 | 274.3275
7517 | 2026-04-15 23:15 | 5.3918 | 422.2657 | 717.8602 | 0.32761 | 274.4727
7518 | 2026-04-15 23:30 | 5.3951 | 422.2028 | 717.6705 | 0.32753 | 274.4318
7519 | 2026-04-15 23:45 | 5.4111 | 422.3377 | 717.4887 | 0.32749 | 274.5195
7520 | 2026-04-16 | 5.3983 | 422.3377 | 717.8177 | 0.32761 | 274.5195
7521 | 2026-04-16 00:15 | 5.4143 | 422.4193 | 717.5454 | 0.32752 | 274.5726
7522 | 2026-04-16 00:30 | 5.4015 | 422.4166 | 717.8698 | 0.32764 | 274.5708
7523 | 2026-04-16 00:45 | 5.4143 | 422.5364 | 717.7443 | 0.32762 | 274.6487
7524 | 2026-04-16 01:00 | 5.4079 | 422.4984 | 717.8437 | 0.32765 | 274.6239
7525 | 2026-04-16 01:15 | 5.4047 | 422.5923 | 718.0862 | 0.32776 | 274.685
7526 | 2026-04-16 01:30 | 5.4175 | 422.6305 | 717.822 | 0.32766 | 274.7098
7527 | 2026-04-16 01:45 | 5.4047 | 422.6005 | 718.1 | 0.32776 | 274.6903
7528 | 2026-04-16 02:00 | 5.4143 | 422.7014 | 718.0246 | 0.32775 | 274.7559
7529 | 2026-04-16 02:15 | 5.4111 | 422.6724 | 718.0574 | 0.32776 | 274.7371
7530 | 2026-04-16 02:30 | 5.4079 | 422.8294 | 718.4062 | 0.32792 | 274.8391
7531 | 2026-04-16 02:45 | 5.4207 | 422.7912 | 718.0121 | 0.32776 | 274.8143
7532 | 2026-04-16 03:00 | 5.4239 | 422.8961 | 718.1089 | 0.32782 | 274.8824
7533 | 2026-04-16 03:15 | 5.4272 | 422.9475 | 718.1135 | 0.32783 | 274.9159
7534 | 2026-04-16 03:30 | 5.4272 | 423.0009 | 718.204 | 0.32787 | 274.9505
7535 | 2026-04-16 03:45 | 5.4239 | 423.0116 | 718.3051 | 0.32791 | 274.9575
7536 | 2026-04-16 04:00 | 5.4175 | 423.0417 | 718.5205 | 0.328 | 274.9771
7537 | 2026-04-16 04:15 | 5.4175 | 423.0852 | 718.5944 | 0.32803 | 275.0054
7538 | 2026-04-16 04:30 | 5.4239 | 422.9858 | 718.2612 | 0.32789 | 274.9407
7539 | 2026-04-16 04:45 | 5.4272 | 423.1003 | 718.3729 | 0.32795 | 275.0152
7540 | 2026-04-16 05:00 | 5.4175 | 423.174 | 718.7452 | 0.3281 | 275.0631
7541 | 2026-04-16 05:15 | 5.4239 | 423.2407 | 718.694 | 0.32809 | 275.1064
7542 | 2026-04-16 05:30 | 5.4239 | 423.2024 | 718.6292 | 0.32806 | 275.0816
7543 | 2026-04-16 05:45 | 5.4239 | 423.6728 | 719.4279 | 0.32844 | 275.3873
7544 | 2026-04-16 06:00 | 5.4336 | 423.5713 | 719.0074 | 0.32827 | 275.3213
7545 | 2026-04-16 06:15 | 5.4239 | 423.3908 | 718.9491 | 0.32822 | 275.204
7546 | 2026-04-16 06:30 | 5.4368 | 423.5392 | 718.8717 | 0.32821 | 275.3005
7547 | 2026-04-16 06:45 | 5.4368 | 423.5161 | 718.8324 | 0.32819 | 275.2854
7548 | 2026-04-16 07:00 | 5.4304 | 423.5623 | 719.0752 | 0.32829 | 275.3155
7549 | 2026-04-16 07:15 | 5.4336 | 423.6698 | 719.1746 | 0.32835 | 275.3853
7550 | 2026-04-16 07:30 | 5.4336 | 423.6165 | 719.0842 | 0.32831 | 275.3507
7551 | 2026-04-16 07:45 | 5.4272 | 423.6956 | 719.3835 | 0.32843 | 275.4021
7552 | 2026-04-16 08:00 | 5.44 | 423.7214 | 719.0988 | 0.32833 | 275.4189
7553 | 2026-04-16 08:15 | 5.4464 | 423.7845 | 719.0408 | 0.32832 | 275.4599
7554 | 2026-04-16 08:30 | 5.4432 | 423.8103 | 719.1668 | 0.32837 | 275.4767
7555 | 2026-04-16 08:45 | 5.4464 | 423.9151 | 719.2625 | 0.32842 | 275.5448
7556 | 2026-04-16 09:00 | 5.4496 | 423.8893 | 719.1367 | 0.32837 | 275.5281
7557 | 2026-04-16 09:15 | 5.4336 | 424.0095 | 719.7513 | 0.32862 | 275.6061
7558 | 2026-04-16 09:30 | 5.4368 | 424.0477 | 719.7347 | 0.32862 | 275.631
7559 | 2026-04-16 09:45 | 5.4368 | 424.0582 | 719.7526 | 0.32863 | 275.6378
7560 | 2026-04-16 10:00 | 5.4528 | 424.1268 | 719.4573 | 0.32853 | 275.6824
7561 | 2026-04-16 10:15 | 5.4528 | 424.1017 | 719.4148 | 0.32851 | 275.6661
7562 | 2026-04-16 10:30 | 5.4432 | 424.1347 | 719.7172 | 0.32863 | 275.6876
7563 | 2026-04-16 10:45 | 5.4464 | 424.1855 | 719.7213 | 0.32864 | 275.7206
7564 | 2026-04-16 11:00 | 5.4593 | 424.2654 | 719.5273 | 0.32858 | 275.7725
7565 | 2026-04-16 11:15 | 5.4496 | 424.2983 | 719.8305 | 0.3287 | 275.7939
7566 | 2026-04-16 11:30 | 5.4464 | 424.4566 | 720.1813 | 0.32886 | 275.8968
7567 | 2026-04-16 11:45 | 5.4625 | 424.4415 | 719.7439 | 0.32869 | 275.887
7568 | 2026-04-16 12:00 | 5.4625 | 424.4566 | 719.7695 | 0.32871 | 275.8968
7569 | 2026-04-16 12:15 | 5.4528 | 424.495 | 720.0818 | 0.32883 | 275.9217
7570 | 2026-04-16 12:30 | 5.4593 | 424.5055 | 719.9345 | 0.32878 | 275.9285
7571 | 2026-04-16 12:45 | 5.4496 | 424.5438 | 720.2469 | 0.3289 | 275.9534
7572 | 2026-04-16 13:00 | 5.4496 | 424.6764 | 720.4718 | 0.32901 | 276.0396
7573 | 2026-04-16 13:15 | 5.4657 | 424.7147 | 720.125 | 0.32888 | 276.0645
7574 | 2026-04-16 13:30 | 5.4561 | 424.7761 | 720.4758 | 0.32902 | 276.1045
7575 | 2026-04-16 13:45 | 5.4561 | 424.7839 | 720.489 | 0.32903 | 276.1095
7576 | 2026-04-16 14:00 | 5.4657 | 424.7787 | 720.2335 | 0.32893 | 276.1061
7577 | 2026-04-16 14:15 | 5.4689 | 425.0826 | 720.6666 | 0.32915 | 276.3037
7578 | 2026-04-16 14:30 | 5.4593 | 424.871 | 720.5544 | 0.32907 | 276.1661
7579 | 2026-04-16 14:45 | 5.4593 | 424.9576 | 720.7014 | 0.32914 | 276.2224
7580 | 2026-04-16 15:00 | 5.4689 | 425.1035 | 720.702 | 0.32917 | 276.3172
7581 | 2026-04-16 15:15 | 5.4593 | 424.9424 | 720.6755 | 0.32913 | 276.2125
7582 | 2026-04-16 15:30 | 5.4689 | 425.073 | 720.6503 | 0.32914 | 276.2974
7583 | 2026-04-16 15:45 | 5.4753 | 425.0704 | 720.4807 | 0.32908 | 276.2957
7584 | 2026-04-16 16:00 | 5.4785 | 425.2032 | 720.6236 | 0.32915 | 276.382
7585 | 2026-04-16 16:15 | 5.4721 | 425.1748 | 720.7408 | 0.32919 | 276.3636
7586 | 2026-04-16 16:30 | 5.4721 | 425.073 | 720.5681 | 0.32911 | 276.2974
7587 | 2026-04-16 16:45 | 5.4785 | 425.2032 | 720.6236 | 0.32915 | 276.382
7588 | 2026-04-16 17:00 | 5.4721 | 425.201 | 720.785 | 0.32921 | 276.3806
7589 | 2026-04-16 17:15 | 5.4721 | 425.096 | 720.6072 | 0.32913 | 276.3124
7590 | 2026-04-16 17:30 | 5.4817 | 425.1726 | 720.4897 | 0.3291 | 276.3622
7591 | 2026-04-16 17:45 | 5.4849 | 425.2494 | 720.5375 | 0.32913 | 276.4121
7592 | 2026-04-16 18:00 | 5.4753 | 425.2084 | 720.7146 | 0.32919 | 276.3854
7593 | 2026-04-16 18:15 | 5.4817 | 425.2798 | 720.6714 | 0.32918 | 276.4319
7594 | 2026-04-16 18:30 | 5.4849 | 425.2289 | 720.5028 | 0.32911 | 276.3988
7595 | 2026-04-16 18:45 | 5.4817 | 425.1653 | 720.4772 | 0.32909 | 276.3574
7596 | 2026-04-16 19:00 | 5.4881 | 425.3747 | 720.6677 | 0.3292 | 276.4936
7597 | 2026-04-16 19:15 | 5.4849 | 425.2471 | 720.5336 | 0.32913 | 276.4106
7598 | 2026-04-16 19:30 | 5.4849 | 425.3568 | 720.7195 | 0.32922 | 276.4819
7599 | 2026-04-16 19:45 | 5.4946 | 425.39 | 720.5285 | 0.32915 | 276.5034
7600 | 2026-04-16 20:00 | 5.4946 | 425.3925 | 720.5329 | 0.32915 | 276.5052
7601 | 2026-04-16 20:15 | 5.4881 | 425.3568 | 720.6373 | 0.32919 | 276.4819
7602 | 2026-04-16 20:30 | 5.4978 | 425.3416 | 720.3645 | 0.32908 | 276.472
7603 | 2026-04-16 20:45 | 5.4978 | 425.4104 | 720.481 | 0.32914 | 276.5167
7604 | 2026-04-16 21:00 | 5.4913 | 425.3364 | 720.5206 | 0.32914 | 276.4686
7605 | 2026-04-16 21:15 | 5.4881 | 425.2827 | 720.5119 | 0.32913 | 276.4338
7606 | 2026-04-16 21:30 | 5.5042 | 425.4897 | 720.4512 | 0.32914 | 276.5683
7607 | 2026-04-16 21:45 | 5.4881 | 425.467 | 720.824 | 0.32927 | 276.5535
7608 | 2026-04-16 22:00 | 5.5042 | 425.472 | 720.4212 | 0.32913 | 276.5568
7609 | 2026-04-16 22:15 | 5.4913 | 425.6125 | 720.9884 | 0.32936 | 276.6481
7610 | 2026-04-16 22:30 | 5.4946 | 425.5615 | 720.819 | 0.32929 | 276.6149
7611 | 2026-04-16 22:45 | 5.5042 | 425.5384 | 720.5336 | 0.32918 | 276.6
7612 | 2026-04-16 23:00 | 5.501 | 425.5589 | 720.6504 | 0.32923 | 276.6133
7613 | 2026-04-16 23:15 | 5.4978 | 425.633 | 720.858 | 0.32932 | 276.6615
7614 | 2026-04-16 23:30 | 5.5074 | 425.6765 | 720.6854 | 0.32926 | 276.6898
7615 | 2026-04-16 23:45 | 5.5074 | 425.6638 | 720.6638 | 0.32925 | 276.6815
7616 | 2026-04-17 | 5.5106 | 425.72 | 720.6769 | 0.32926 | 276.718
7617 | 2026-04-17 00:15 | 5.5138 | 425.6996 | 720.5601 | 0.32922 | 276.7047
7618 | 2026-04-17 00:30 | 5.5074 | 425.7763 | 720.8543 | 0.32934 | 276.7546
7619 | 2026-04-17 00:45 | 5.501 | 425.8224 | 721.0967 | 0.32944 | 276.7846
7620 | 2026-04-17 01:00 | 5.501 | 425.7892 | 721.0405 | 0.32941 | 276.763
7621 | 2026-04-17 01:15 | 5.5202 | 425.894 | 720.7243 | 0.32931 | 276.8311
7622 | 2026-04-17 01:30 | 5.5042 | 425.8838 | 721.1184 | 0.32946 | 276.8245
7623 | 2026-04-17 01:45 | 5.5138 | 425.8634 | 720.8375 | 0.32935 | 276.8112
7624 | 2026-04-17 02:00 | 5.5138 | 425.8046 | 720.7379 | 0.3293 | 276.7729
7625 | 2026-04-17 02:15 | 5.5202 | 425.9811 | 720.8717 | 0.32938 | 276.8877
7626 | 2026-04-17 02:30 | 5.5202 | 425.8455 | 720.6422 | 0.32927 | 276.7995
7627 | 2026-04-17 02:45 | 5.5266 | 425.9631 | 720.6771 | 0.32931 | 276.876
7628 | 2026-04-17 03:00 | 5.5106 | 426.1014 | 721.3224 | 0.32957 | 276.9659
7629 | 2026-04-17 03:15 | 5.517 | 426.1193 | 721.1884 | 0.32952 | 276.9775
7630 | 2026-04-17 03:30 | 5.5138 | 426.0451 | 721.145 | 0.32949 | 276.9293
7631 | 2026-04-17 03:45 | 5.5266 | 426.1884 | 721.0582 | 0.32949 | 277.0224
7632 | 2026-04-17 04:00 | 5.517 | 426.127 | 721.2014 | 0.32953 | 276.9825
7633 | 2026-04-17 04:15 | 5.5331 | 426.2012 | 720.9158 | 0.32944 | 277.0308
7634 | 2026-04-17 04:30 | 5.5266 | 426.3676 | 721.3615 | 0.32963 | 277.1389
7635 | 2026-04-17 04:45 | 5.5331 | 426.3599 | 721.1842 | 0.32956 | 277.1339
7636 | 2026-04-17 05:00 | 5.5331 | 426.4214 | 721.2882 | 0.32961 | 277.1739
7637 | 2026-04-17 05:15 | 5.5234 | 426.3497 | 721.4133 | 0.32965 | 277.1273
7638 | 2026-04-17 05:30 | 5.5395 | 426.3932 | 721.0765 | 0.32953 | 277.1556
7639 | 2026-04-17 05:45 | 5.5331 | 426.4853 | 721.3964 | 0.32966 | 277.2155
7640 | 2026-04-17 06:00 | 5.5427 | 426.6083 | 721.358 | 0.32967 | 277.2954
7641 | 2026-04-17 06:15 | 5.5427 | 426.6057 | 721.3538 | 0.32967 | 277.2937
7642 | 2026-04-17 06:30 | 5.5299 | 426.6364 | 721.7341 | 0.32982 | 277.3137
7643 | 2026-04-17 06:45 | 5.5363 | 426.6186 | 721.5396 | 0.32974 | 277.3021
7644 | 2026-04-17 07:00 | 5.5299 | 426.6518 | 721.7602 | 0.32983 | 277.3237
7645 | 2026-04-17 07:15 | 5.5427 | 426.7108 | 721.5313 | 0.32975 | 277.362
7646 | 2026-04-17 07:30 | 5.5427 | 426.7235 | 721.5528 | 0.32976 | 277.3702
7647 | 2026-04-17 07:45 | 5.5363 | 426.7364 | 721.7389 | 0.32983 | 277.3786
7648 | 2026-04-17 08:00 | 5.5523 | 426.8132 | 721.4583 | 0.32974 | 277.4286
7649 | 2026-04-17 08:15 | 5.5427 | 426.9081 | 721.8649 | 0.32991 | 277.4902
7650 | 2026-04-17 08:30 | 5.5491 | 426.9745 | 721.8131 | 0.3299 | 277.5334
7651 | 2026-04-17 08:45 | 5.5555 | 427.0155 | 721.7182 | 0.32988 | 277.5601
7652 | 2026-04-17 09:00 | 5.5587 | 426.99 | 721.5922 | 0.32982 | 277.5435
7653 | 2026-04-17 09:15 | 5.5395 | 427.0925 | 722.2589 | 0.33009 | 277.6101
7654 | 2026-04-17 09:30 | 5.5459 | 427.1053 | 722.1163 | 0.33004 | 277.6185
7655 | 2026-04-17 09:45 | 5.5555 | 427.1284 | 721.9089 | 0.32997 | 277.6335
7656 | 2026-04-17 10:00 | 5.5555 | 427.1898 | 722.0128 | 0.33001 | 277.6734
7657 | 2026-04-17 10:15 | 5.5459 | 427.195 | 722.2679 | 0.33011 | 277.6767
7658 | 2026-04-17 10:30 | 5.5491 | 427.159 | 722.125 | 0.33005 | 277.6534
7659 | 2026-04-17 10:45 | 5.5587 | 427.2154 | 721.9731 | 0.33 | 277.69
7660 | 2026-04-17 11:00 | 5.5651 | 427.3179 | 721.9821 | 0.33003 | 277.7566
7661 | 2026-04-17 11:15 | 5.5651 | 427.3101 | 721.9689 | 0.33002 | 277.7516
7662 | 2026-04-17 11:30 | 5.5555 | 427.3845 | 722.3417 | 0.33017 | 277.7999
7663 | 2026-04-17 11:45 | 5.5651 | 427.5075 | 722.3024 | 0.33018 | 277.8799
7664 | 2026-04-17 12:00 | 5.5683 | 427.569 | 722.3242 | 0.3302 | 277.9198
7665 | 2026-04-17 12:15 | 5.5651 | 427.5945 | 722.4495 | 0.33025 | 277.9364
7666 | 2026-04-17 12:30 | 5.5715 | 427.451 | 722.0429 | 0.33007 | 277.8432
7667 | 2026-04-17 12:45 | 5.5619 | 427.5664 | 722.4841 | 0.33026 | 277.9182
7668 | 2026-04-17 13:00 | 5.5715 | 427.6535 | 722.3849 | 0.33023 | 277.9748
7669 | 2026-04-17 13:15 | 5.5747 | 427.615 | 722.2378 | 0.33017 | 277.9498
7670 | 2026-04-17 13:30 | 5.5812 | 427.5895 | 722.0305 | 0.33009 | 277.9331
7671 | 2026-04-17 13:45 | 5.5683 | 427.5586 | 722.3066 | 0.33019 | 277.9131
7672 | 2026-04-17 14:00 | 5.5683 | 427.633 | 722.4324 | 0.33025 | 277.9614
7673 | 2026-04-17 14:15 | 5.5683 | 427.6561 | 722.4713 | 0.33027 | 277.9764
7674 | 2026-04-17 14:30 | 5.5747 | 427.633 | 722.2681 | 0.33019 | 277.9614
7675 | 2026-04-17 14:45 | 5.5747 | 427.6791 | 722.346 | 0.33022 | 277.9914
7676 | 2026-04-17 15:00 | 5.5715 | 427.6535 | 722.3849 | 0.33023 | 277.9748
7677 | 2026-04-17 15:15 | 5.5779 | 427.7819 | 722.4375 | 0.33028 | 278.0582
7678 | 2026-04-17 15:30 | 5.5779 | 427.8485 | 722.55 | 0.33033 | 278.1015
7679 | 2026-04-17 15:45 | 5.5876 | 427.8765 | 722.3511 | 0.33026 | 278.1197
7680 | 2026-04-17 16:00 | 5.5747 | 427.9535 | 722.8094 | 0.33044 | 278.1697
7681 | 2026-04-17 16:15 | 5.5908 | 427.9254 | 722.3516 | 0.33027 | 278.1515
7682 | 2026-04-17 16:30 | 5.594 | 427.974 | 722.3515 | 0.33028 | 278.1831
7683 | 2026-04-17 16:45 | 5.594 | 427.9895 | 722.3776 | 0.33029 | 278.1931
7684 | 2026-04-17 17:00 | 5.5812 | 427.956 | 722.6495 | 0.33038 | 278.1714
7685 | 2026-04-17 17:15 | 5.5844 | 428.1691 | 722.9271 | 0.33052 | 278.3099
7686 | 2026-04-17 17:30 | 5.594 | 428.1586 | 722.663 | 0.33042 | 278.3031
7687 | 2026-04-17 17:45 | 5.5908 | 428.1486 | 722.7282 | 0.33045 | 278.2965
7688 | 2026-04-17 18:00 | 5.5908 | 428.1691 | 722.7628 | 0.33046 | 278.3099
7689 | 2026-04-17 18:15 | 5.5908 | 428.2306 | 722.8667 | 0.33051 | 278.3499
7690 | 2026-04-17 18:30 | 5.6004 | 428.1791 | 722.5336 | 0.33038 | 278.3164
7691 | 2026-04-17 18:45 | 5.594 | 428.4077 | 723.0835 | 0.33062 | 278.465
7692 | 2026-04-17 19:00 | 5.594 | 428.3817 | 723.0397 | 0.3306 | 278.4481
7693 | 2026-04-17 19:15 | 5.6036 | 428.3537 | 722.7461 | 0.33049 | 278.4299
7694 | 2026-04-17 19:30 | 5.594 | 428.3382 | 722.9662 | 0.33057 | 278.4198
7695 | 2026-04-17 19:45 | 5.594 | 428.4768 | 723.2002 | 0.33068 | 278.5099
7696 | 2026-04-17 20:00 | 5.5972 | 428.3842 | 722.9617 | 0.33057 | 278.4497
7697 | 2026-04-17 20:15 | 5.6004 | 428.5745 | 723.2007 | 0.3307 | 278.5734
7698 | 2026-04-17 20:30 | 5.61 | 428.649 | 723.0801 | 0.33066 | 278.6219
7699 | 2026-04-17 20:45 | 5.6068 | 428.6957 | 723.241 | 0.33073 | 278.6522
7700 | 2026-04-17 21:00 | 5.61 | 428.5869 | 722.9753 | 0.33061 | 278.5815
7701 | 2026-04-17 21:15 | 5.6036 | 428.6385 | 723.2266 | 0.33072 | 278.615
7702 | 2026-04-17 21:30 | 5.6132 | 428.5844 | 722.8892 | 0.33058 | 278.5799
7703 | 2026-04-17 21:45 | 5.6196 | 428.7411 | 722.9893 | 0.33065 | 278.6817
7704 | 2026-04-17 22:00 | 5.6196 | 428.7616 | 723.0239 | 0.33066 | 278.695
7705 | 2026-04-17 22:15 | 5.6132 | 428.8723 | 723.3747 | 0.33081 | 278.767
7706 | 2026-04-17 22:30 | 5.6164 | 428.8872 | 723.3178 | 0.33079 | 278.7767
7707 | 2026-04-17 22:45 | 5.61 | 428.9233 | 723.5428 | 0.33088 | 278.8001
7708 | 2026-04-17 23:00 | 5.626 | 428.9364 | 723.1545 | 0.33074 | 278.8087
7709 | 2026-04-17 23:15 | 5.6132 | 429.0826 | 723.7293 | 0.33098 | 278.9037
7710 | 2026-04-17 23:30 | 5.6196 | 428.9849 | 723.4005 | 0.33084 | 278.8402
7711 | 2026-04-17 23:45 | 5.6228 | 429.0464 | 723.4221 | 0.33086 | 278.8802
7712 | 2026-04-18 | 5.6228 | 429.085 | 723.4871 | 0.33089 | 278.9052
7713 | 2026-04-18 00:15 | 5.6164 | 429.0596 | 723.6085 | 0.33093 | 278.8887
7714 | 2026-04-18 00:30 | 5.6196 | 429.1286 | 723.6428 | 0.33096 | 278.9336
7715 | 2026-04-18 00:45 | 5.6292 | 429.1286 | 723.3965 | 0.33086 | 278.9336
7716 | 2026-04-18 01:00 | 5.6228 | 429.2287 | 723.7294 | 0.33101 | 278.9986
7717 | 2026-04-18 01:15 | 5.6324 | 429.2444 | 723.5096 | 0.33093 | 279.0089
7718 | 2026-04-18 01:30 | 5.6388 | 429.2723 | 723.3926 | 0.33089 | 279.027
7719 | 2026-04-18 01:45 | 5.6324 | 429.3782 | 723.7352 | 0.33103 | 279.0958
7720 | 2026-04-18 02:00 | 5.6388 | 429.4267 | 723.6528 | 0.33101 | 279.1273
7721 | 2026-04-18 02:15 | 5.6292 | 429.4267 | 723.899 | 0.3311 | 279.1273
7722 | 2026-04-18 02:30 | 5.6324 | 429.4472 | 723.8516 | 0.33109 | 279.1407
7723 | 2026-04-18 02:45 | 5.6452 | 429.5655 | 723.7233 | 0.33106 | 279.2176
7724 | 2026-04-18 03:00 | 5.6484 | 429.5885 | 723.68 | 0.33105 | 279.2325
7725 | 2026-04-18 03:15 | 5.642 | 429.5655 | 723.8054 | 0.33109 | 279.2176
7726 | 2026-04-18 03:30 | 5.6452 | 429.5138 | 723.6362 | 0.33102 | 279.1839
7727 | 2026-04-18 03:45 | 5.6484 | 429.7224 | 723.9056 | 0.33116 | 279.3196
7728 | 2026-04-18 04:00 | 5.6452 | 429.7454 | 724.0264 | 0.33121 | 279.3345
7729 | 2026-04-18 04:15 | 5.6452 | 429.7503 | 724.0347 | 0.33121 | 279.3377
7730 | 2026-04-18 04:30 | 5.6548 | 429.7322 | 723.758 | 0.3311 | 279.3259
7731 | 2026-04-18 04:45 | 5.6484 | 429.8867 | 724.1824 | 0.33129 | 279.4264
7732 | 2026-04-18 05:00 | 5.642 | 429.8604 | 724.3022 | 0.33133 | 279.4093
7733 | 2026-04-18 05:15 | 5.6516 | 429.9123 | 724.1433 | 0.33128 | 279.443
7734 | 2026-04-18 05:30 | 5.6612 | 429.9171 | 723.9053 | 0.33119 | 279.4461
7735 | 2026-04-18 05:45 | 5.6516 | 429.9919 | 724.2775 | 0.33134 | 279.4947
7736 | 2026-04-18 06:00 | 5.658 | 430.0791 | 724.2601 | 0.33135 | 279.5514
7737 | 2026-04-18 06:15 | 5.6516 | 430.0971 | 724.4547 | 0.33143 | 279.5631
7738 | 2026-04-18 06:30 | 5.6516 | 430.0815 | 724.4285 | 0.33141 | 279.553
7739 | 2026-04-18 06:45 | 5.6708 | 430.1842 | 724.1089 | 0.33131 | 279.6197
7740 | 2026-04-18 07:00 | 5.6612 | 430.1431 | 724.2859 | 0.33137 | 279.593
7741 | 2026-04-18 07:15 | 5.6708 | 430.194 | 724.1254 | 0.33132 | 279.6261
7742 | 2026-04-18 07:30 | 5.6612 | 430.2122 | 724.4022 | 0.33143 | 279.6379
7743 | 2026-04-18 07:45 | 5.6644 | 430.2508 | 724.3851 | 0.33143 | 279.663
7744 | 2026-04-18 08:00 | 5.6612 | 430.3123 | 724.5707 | 0.33151 | 279.703
7745 | 2026-04-18 08:15 | 5.674 | 430.4029 | 724.395 | 0.33146 | 279.7619
7746 | 2026-04-18 08:30 | 5.6612 | 430.4005 | 724.7192 | 0.33158 | 279.7603
7747 | 2026-04-18 08:45 | 5.674 | 430.4537 | 724.4806 | 0.3315 | 279.7949
7748 | 2026-04-18 09:00 | 5.6805 | 430.4054 | 724.2351 | 0.3314 | 279.7635
7749 | 2026-04-18 09:15 | 5.674 | 430.4586 | 724.4887 | 0.3315 | 279.7981
7750 | 2026-04-18 09:30 | 5.6772 | 430.5106 | 724.4941 | 0.33151 | 279.8318
7751 | 2026-04-18 09:45 | 5.6836 | 430.6158 | 724.5079 | 0.33153 | 279.9002
7752 | 2026-04-18 10:00 | 5.6836 | 430.6412 | 724.5507 | 0.33155 | 279.9167
7753 | 2026-04-18 10:15 | 5.6772 | 430.7269 | 724.8582 | 0.33168 | 279.9725
7754 | 2026-04-18 10:30 | 5.6836 | 430.6314 | 724.5342 | 0.33155 | 279.9104
7755 | 2026-04-18 10:45 | 5.674 | 430.7318 | 724.9485 | 0.33172 | 279.9756
7756 | 2026-04-18 11:00 | 5.69 | 430.8611 | 724.7566 | 0.33167 | 280.0597
7757 | 2026-04-18 11:15 | 5.6836 | 430.8866 | 724.9635 | 0.33175 | 280.0763
7758 | 2026-04-18 11:30 | 5.6868 | 430.7874 | 724.7147 | 0.33164 | 280.0118
7759 | 2026-04-18 11:45 | 5.6836 | 430.8576 | 724.9147 | 0.33173 | 280.0574
7760 | 2026-04-18 12:00 | 5.6805 | 430.8623 | 725.004 | 0.33176 | 280.0605
7761 | 2026-04-18 12:15 | 5.6868 | 430.9011 | 724.9058 | 0.33173 | 280.0857
7762 | 2026-04-18 12:30 | 5.6932 | 430.9785 | 724.8719 | 0.33173 | 280.136
7763 | 2026-04-18 12:45 | 5.6932 | 430.9398 | 724.8068 | 0.3317 | 280.1108
7764 | 2026-04-18 13:00 | 5.6932 | 430.8805 | 724.7071 | 0.33165 | 280.0723
7765 | 2026-04-18 13:15 | 5.69 | 430.9168 | 724.8502 | 0.33171 | 280.0959
7766 | 2026-04-18 13:30 | 5.6932 | 431.0728 | 725.0306 | 0.33181 | 280.1973
7767 | 2026-04-18 13:45 | 5.6932 | 431.0402 | 724.9757 | 0.33178 | 280.1761
7768 | 2026-04-18 14:00 | 5.7061 | 431.0631 | 724.6863 | 0.33168 | 280.191
7769 | 2026-04-18 14:15 | 5.69 | 431.0377 | 725.0536 | 0.33181 | 280.1745
7770 | 2026-04-18 14:30 | 5.7061 | 431.0728 | 724.7025 | 0.33168 | 280.1973
7771 | 2026-04-18 14:45 | 5.7092 | 431.0183 | 724.5297 | 0.33161 | 280.1619
7772 | 2026-04-18 15:00 | 5.7029 | 431.1066 | 724.8413 | 0.33174 | 280.2193
7773 | 2026-04-18 15:15 | 5.6964 | 431.1272 | 725.04 | 0.33182 | 280.2327
7774 | 2026-04-18 15:30 | 5.7092 | 431.1659 | 724.7778 | 0.33173 | 280.2578
7775 | 2026-04-18 15:45 | 5.7061 | 431.1937 | 724.9058 | 0.33178 | 280.2759
7776 | 2026-04-18 16:00 | 5.6996 | 431.1769 | 725.0416 | 0.33183 | 280.265
7777 | 2026-04-18 16:15 | 5.7188 | 431.2252 | 724.6315 | 0.33168 | 280.2964
7778 | 2026-04-18 16:30 | 5.7029 | 431.0957 | 724.823 | 0.33173 | 280.2122
7779 | 2026-04-18 16:45 | 5.7061 | 431.2276 | 724.9627 | 0.33181 | 280.2979
7780 | 2026-04-18 17:00 | 5.7124 | 431.2869 | 724.8992 | 0.33179 | 280.3365
7781 | 2026-04-18 17:15 | 5.7124 | 431.2457 | 724.83 | 0.33176 | 280.3097
7782 | 2026-04-18 17:30 | 5.7092 | 431.2917 | 724.9893 | 0.33183 | 280.3396
7783 | 2026-04-18 17:45 | 5.7092 | 431.2457 | 724.912 | 0.33179 | 280.3097
7784 | 2026-04-18 18:00 | 5.7284 | 431.3123 | 724.533 | 0.33166 | 280.353
7785 | 2026-04-18 18:15 | 5.7124 | 431.4878 | 725.2369 | 0.33196 | 280.4671
7786 | 2026-04-18 18:30 | 5.7156 | 431.3763 | 724.9675 | 0.33184 | 280.3946
7787 | 2026-04-18 18:45 | 5.722 | 431.3716 | 724.7956 | 0.33177 | 280.3915
7788 | 2026-04-18 19:00 | 5.7188 | 431.4418 | 724.9956 | 0.33186 | 280.4372
7789 | 2026-04-18 19:15 | 5.7188 | 431.4562 | 725.0198 | 0.33187 | 280.4465
7790 | 2026-04-18 19:30 | 5.7316 | 431.558 | 724.8637 | 0.33183 | 280.5127
7791 | 2026-04-18 19:45 | 5.7253 | 431.5083 | 724.9434 | 0.33185 | 280.4804
7792 | 2026-04-18 20:00 | 5.7253 | 431.5543 | 725.0206 | 0.33189 | 280.5103
7793 | 2026-04-18 20:15 | 5.7412 | 431.5408 | 724.5892 | 0.33172 | 280.5015
7794 | 2026-04-18 20:30 | 5.7284 | 431.5179 | 724.8784 | 0.33183 | 280.4866
7795 | 2026-04-18 20:45 | 5.738 | 431.5494 | 724.6855 | 0.33176 | 280.5071
7796 | 2026-04-18 21:00 | 5.7284 | 431.5155 | 724.8743 | 0.33182 | 280.485
7797 | 2026-04-18 21:15 | 5.7444 | 431.6112 | 724.6255 | 0.33175 | 280.5472
7798 | 2026-04-18 21:30 | 5.7477 | 431.5613 | 724.46 | 0.33168 | 280.5149
7799 | 2026-04-18 21:45 | 5.7412 | 431.7091 | 724.8718 | 0.33186 | 280.6109
7800 | 2026-04-18 22:00 | 5.7509 | 431.657 | 724.5388 | 0.33172 | 280.5771
7801 | 2026-04-18 22:15 | 5.7412 | 431.7757 | 724.9836 | 0.33191 | 280.6542
7802 | 2026-04-18 22:30 | 5.7412 | 431.8145 | 725.0487 | 0.33194 | 280.6794
7803 | 2026-04-18 22:45 | 5.7509 | 431.7986 | 724.7765 | 0.33184 | 280.6691
7804 | 2026-04-18 23:00 | 5.7444 | 431.8374 | 725.0053 | 0.33193 | 280.6943
7805 | 2026-04-18 23:15 | 5.7572 | 431.801 | 724.6176 | 0.33178 | 280.6707
7806 | 2026-04-18 23:30 | 5.7572 | 431.8145 | 724.6401 | 0.33179 | 280.6794
7807 | 2026-04-18 23:45 | 5.7604 | 431.8761 | 724.6617 | 0.33181 | 280.7195
7808 | 2026-04-19 | 5.7541 | 431.9743 | 724.9893 | 0.33195 | 280.7833
7809 | 2026-04-19 00:15 | 5.7477 | 431.9608 | 725.1306 | 0.332 | 280.7745
7810 | 2026-04-19 00:30 | 5.7604 | 431.9197 | 724.7349 | 0.33184 | 280.7478
7811 | 2026-04-19 00:45 | 5.7509 | 432.0177 | 725.1442 | 0.33201 | 280.8115
7812 | 2026-04-19 01:00 | 5.7668 | 432.0249 | 724.7477 | 0.33186 | 280.8162
7813 | 2026-04-19 01:15 | 5.7636 | 431.968 | 724.734 | 0.33185 | 280.7792
7814 | 2026-04-19 01:30 | 5.7572 | 432.123 | 725.158 | 0.33203 | 280.88
7815 | 2026-04-19 01:45 | 5.7732 | 432.0432 | 724.6155 | 0.33182 | 280.828
7816 | 2026-04-19 02:00 | 5.7668 | 432.0044 | 724.7133 | 0.33185 | 280.8028
7817 | 2026-04-19 02:15 | 5.77 | 432.203 | 724.9654 | 0.33197 | 280.9319
7818 | 2026-04-19 02:30 | 5.7604 | 432.0819 | 725.007 | 0.33197 | 280.8532
7819 | 2026-04-19 02:45 | 5.7668 | 432.1595 | 724.9734 | 0.33197 | 280.9036
7820 | 2026-04-19 03:00 | 5.7636 | 432.1143 | 724.9796 | 0.33197 | 280.8743
7821 | 2026-04-19 03:15 | 5.7668 | 432.0368 | 724.7676 | 0.33187 | 280.8239
7822 | 2026-04-19 03:30 | 5.7828 | 432.1642 | 724.5732 | 0.33182 | 280.9067
7823 | 2026-04-19 03:45 | 5.7828 | 432.1373 | 724.5281 | 0.3318 | 280.8893
7824 | 2026-04-19 04:00 | 5.7764 | 432.26 | 724.8974 | 0.33196 | 280.969
7825 | 2026-04-19 04:15 | 5.7732 | 432.0938 | 724.7005 | 0.33186 | 280.861
7826 | 2026-04-19 04:30 | 5.786 | 432.233 | 724.6077 | 0.33185 | 280.9514
7827 | 2026-04-19 04:45 | 5.7892 | 432.1896 | 724.4531 | 0.33178 | 280.9232
7828 | 2026-04-19 05:00 | 5.7924 | 432.2719 | 724.5093 | 0.33182 | 280.9767
7829 | 2026-04-19 05:15 | 5.7828 | 432.2972 | 724.7962 | 0.33193 | 280.9932
7830 | 2026-04-19 05:30 | 5.7956 | 432.2584 | 724.4049 | 0.33177 | 280.9679
7831 | 2026-04-19 05:45 | 5.7828 | 432.2924 | 724.7881 | 0.33192 | 280.9901
7832 | 2026-04-19 06:00 | 5.7892 | 432.2948 | 724.6295 | 0.33186 | 280.9916
7833 | 2026-04-19 06:15 | 5.7924 | 432.3906 | 724.7083 | 0.33191 | 281.0539
7834 | 2026-04-19 06:30 | 5.802 | 432.4111 | 724.4984 | 0.33184 | 281.0672
7835 | 2026-04-19 06:45 | 5.7924 | 432.4523 | 724.8117 | 0.33196 | 281.094
7836 | 2026-04-19 07:00 | 5.7988 | 432.4024 | 724.5654 | 0.33186 | 281.0616
7837 | 2026-04-19 07:15 | 5.7956 | 432.4642 | 724.7499 | 0.33194 | 281.1017
7838 | 2026-04-19 07:30 | 5.8084 | 432.5394 | 724.5507 | 0.33188 | 281.1506
7839 | 2026-04-19 07:45 | 5.802 | 432.5734 | 724.7703 | 0.33196 | 281.1727
7840 | 2026-04-19 08:00 | 5.8084 | 432.5346 | 724.5427 | 0.33187 | 281.1475
7841 | 2026-04-19 08:15 | 5.7956 | 432.4864 | 724.7871 | 0.33196 | 281.1161
7842 | 2026-04-19 08:30 | 5.8084 | 432.5117 | 724.5042 | 0.33185 | 281.1326
7843 | 2026-04-19 08:45 | 5.8116 | 432.5964 | 724.5645 | 0.33189 | 281.1877
7844 | 2026-04-19 09:00 | 5.818 | 432.5917 | 724.3932 | 0.33183 | 281.1846
7845 | 2026-04-19 09:15 | 5.8148 | 432.5188 | 724.3528 | 0.3318 | 281.1372
7846 | 2026-04-19 09:30 | 5.8148 | 432.5211 | 724.3568 | 0.3318 | 281.1387
7847 | 2026-04-19 09:45 | 5.8212 | 432.6329 | 724.3815 | 0.33183 | 281.2114
7848 | 2026-04-19 10:00 | 5.8116 | 432.5876 | 724.5498 | 0.33188 | 281.1819
7849 | 2026-04-19 10:15 | 5.8212 | 432.5782 | 724.2898 | 0.33179 | 281.1758
7850 | 2026-04-19 10:30 | 5.8084 | 432.5829 | 724.6235 | 0.33191 | 281.1789
7851 | 2026-04-19 10:45 | 5.8212 | 432.5623 | 724.2631 | 0.33177 | 281.1655
7852 | 2026-04-19 11:00 | 5.8276 | 432.6905 | 724.3147 | 0.33181 | 281.2488
7853 | 2026-04-19 11:15 | 5.8244 | 432.6035 | 724.2499 | 0.33177 | 281.1923
7854 | 2026-04-19 11:30 | 5.818 | 432.7816 | 724.7113 | 0.33198 | 281.308
7855 | 2026-04-19 11:45 | 5.8148 | 432.8252 | 724.866 | 0.33204 | 281.3364
7856 | 2026-04-19 12:00 | 5.818 | 432.8981 | 724.9064 | 0.33207 | 281.3837
7857 | 2026-04-19 12:15 | 5.834 | 432.8275 | 724.3809 | 0.33186 | 281.3379
7858 | 2026-04-19 12:30 | 5.8372 | 432.9005 | 724.4221 | 0.33189 | 281.3853
7859 | 2026-04-19 12:45 | 5.8244 | 432.9393 | 724.8121 | 0.33204 | 281.4106
7860 | 2026-04-19 13:00 | 5.8308 | 432.9281 | 724.6315 | 0.33197 | 281.4033
7861 | 2026-04-19 13:15 | 5.8372 | 432.7887 | 724.235 | 0.3318 | 281.3127
7862 | 2026-04-19 13:30 | 5.8244 | 432.9439 | 724.8198 | 0.33205 | 281.4135
7863 | 2026-04-19 13:45 | 5.8404 | 432.9258 | 724.3828 | 0.33188 | 281.4017
7864 | 2026-04-19 14:00 | 5.834 | 433.0217 | 724.7057 | 0.33202 | 281.4641
7865 | 2026-04-19 14:15 | 5.834 | 432.9369 | 724.5639 | 0.33195 | 281.409
7866 | 2026-04-19 14:30 | 5.8372 | 433.0263 | 724.6327 | 0.33199 | 281.4671
7867 | 2026-04-19 14:45 | 5.8404 | 433.0811 | 724.6427 | 0.332 | 281.5027
7868 | 2026-04-19 15:00 | 5.8499 | 433.1222 | 724.4677 | 0.33194 | 281.5294
7869 | 2026-04-19 15:15 | 5.8372 | 433.1864 | 724.9006 | 0.33212 | 281.5711
7870 | 2026-04-19 15:30 | 5.8404 | 433.2412 | 724.9106 | 0.33213 | 281.6068
7871 | 2026-04-19 15:45 | 5.8372 | 433.2824 | 725.0612 | 0.33219 | 281.6335
7872 | 2026-04-19 16:00 | 5.8404 | 433.3212 | 725.0445 | 0.33219 | 281.6588
7873 | 2026-04-19 16:15 | 5.8467 | 433.2664 | 724.7904 | 0.33209 | 281.6232
7874 | 2026-04-19 16:30 | 5.8436 | 433.3648 | 725.0358 | 0.3322 | 281.6871
7875 | 2026-04-19 16:45 | 5.8595 | 433.3764 | 724.649 | 0.33205 | 281.6947
7876 | 2026-04-19 17:00 | 5.8532 | 433.4771 | 724.9796 | 0.3322 | 281.7601
7877 | 2026-04-19 17:15 | 5.8563 | 433.4518 | 724.8566 | 0.33214 | 281.7437
7878 | 2026-04-19 17:30 | 5.8595 | 433.4541 | 724.7789 | 0.33212 | 281.7452
7879 | 2026-04-19 17:45 | 5.8659 | 433.5548 | 724.7849 | 0.33214 | 281.8106
7880 | 2026-04-19 18:00 | 5.8563 | 433.4837 | 724.9099 | 0.33217 | 281.7644
7881 | 2026-04-19 18:15 | 5.8627 | 433.4771 | 724.7357 | 0.3321 | 281.7601
7882 | 2026-04-19 18:30 | 5.8659 | 433.493 | 724.6815 | 0.33209 | 281.7704
7883 | 2026-04-19 18:45 | 5.8723 | 433.5662 | 724.6409 | 0.33208 | 281.818
7884 | 2026-04-19 19:00 | 5.8595 | 433.42 | 724.7217 | 0.33209 | 281.723
7885 | 2026-04-19 19:15 | 5.8723 | 433.5206 | 724.5648 | 0.33205 | 281.7884
7886 | 2026-04-19 19:30 | 5.8595 | 433.4681 | 724.8023 | 0.33213 | 281.7543
7887 | 2026-04-19 19:45 | 5.8787 | 433.6256 | 724.5779 | 0.33207 | 281.8566
7888 | 2026-04-19 20:00 | 5.8659 | 433.6508 | 724.9453 | 0.33221 | 281.873
7889 | 2026-04-19 20:15 | 5.8659 | 433.6579 | 724.9572 | 0.33222 | 281.8776
7890 | 2026-04-19 20:30 | 5.8755 | 433.5505 | 724.5339 | 0.33204 | 281.8078
7891 | 2026-04-19 20:45 | 5.8851 | 433.7698 | 724.6567 | 0.33212 | 281.9504
7892 | 2026-04-19 21:00 | 5.8819 | 433.7813 | 724.7567 | 0.33216 | 281.9579
7893 | 2026-04-19 21:15 | 5.8851 | 433.7561 | 724.6339 | 0.33211 | 281.9415
7894 | 2026-04-19 21:30 | 5.8851 | 433.8774 | 724.8365 | 0.33221 | 282.0203
7895 | 2026-04-19 21:45 | 5.8787 | 433.8067 | 724.8806 | 0.33221 | 281.9743
7896 | 2026-04-19 22:00 | 5.8883 | 433.8638 | 724.7324 | 0.33217 | 282.0115
7897 | 2026-04-19 22:15 | 5.8755 | 433.9759 | 725.2448 | 0.33238 | 282.0843
7898 | 2026-04-19 22:30 | 5.8851 | 434.024 | 725.0815 | 0.33233 | 282.1156
7899 | 2026-04-19 22:45 | 5.8883 | 433.9416 | 724.8622 | 0.33223 | 282.062
7900 | 2026-04-19 23:00 | 5.8787 | 433.9392 | 725.1021 | 0.33232 | 282.0605
7901 | 2026-04-19 23:15 | 5.8979 | 433.9326 | 724.6036 | 0.33213 | 282.0562
7902 | 2026-04-19 23:30 | 5.8819 | 434.0034 | 725.1277 | 0.33234 | 282.1022
7903 | 2026-04-19 23:45 | 5.8851 | 433.9874 | 725.0203 | 0.3323 | 282.0918
7904 | 2026-04-20 | 5.8883 | 433.9944 | 724.9505 | 0.33227 | 282.0964
7905 | 2026-04-20 00:15 | 5.9011 | 434.1111 | 724.8202 | 0.33224 | 282.1722
7906 | 2026-04-20 00:30 | 5.8979 | 434.0515 | 724.8022 | 0.33222 | 282.1335
7907 | 2026-04-20 00:45 | 5.9042 | 434.1294 | 724.7701 | 0.33223 | 282.1841
7908 | 2026-04-20 01:00 | 5.9011 | 434.0905 | 724.7858 | 0.33223 | 282.1588
7909 | 2026-04-20 01:15 | 5.8947 | 434.0127 | 724.818 | 0.33222 | 282.1082
7910 | 2026-04-20 01:30 | 5.9074 | 433.9967 | 724.4673 | 0.33209 | 282.0978
7911 | 2026-04-20 01:45 | 5.8947 | 434.0768 | 724.9252 | 0.33228 | 282.1499
7912 | 2026-04-20 02:00 | 5.9011 | 434.0562 | 724.7286 | 0.3322 | 282.1365
7913 | 2026-04-20 02:15 | 5.8979 | 434.1707 | 725.0012 | 0.33232 | 282.2109
7914 | 2026-04-20 02:30 | 5.8979 | 434.1958 | 725.0432 | 0.33234 | 282.2273
7915 | 2026-04-20 02:45 | 5.9106 | 434.0219 | 724.428 | 0.33208 | 282.1142
7916 | 2026-04-20 03:00 | 5.917 | 434.2347 | 724.6212 | 0.33219 | 282.2526
7917 | 2026-04-20 03:15 | 5.9074 | 434.1729 | 724.7614 | 0.33223 | 282.2124
7918 | 2026-04-20 03:30 | 5.9106 | 434.253 | 724.8137 | 0.33226 | 282.2645
7919 | 2026-04-20 03:45 | 5.9042 | 434.3492 | 725.1371 | 0.3324 | 282.327
7920 | 2026-04-20 04:00 | 5.917 | 434.276 | 724.69 | 0.33222 | 282.2794
7921 | 2026-04-20 04:15 | 5.9106 | 434.3286 | 724.9398 | 0.33232 | 282.3135
7922 | 2026-04-20 04:30 | 5.9074 | 434.427 | 725.1855 | 0.33243 | 282.3775
7923 | 2026-04-20 04:45 | 5.9266 | 434.4819 | 724.7903 | 0.33229 | 282.4132
7924 | 2026-04-20 05:00 | 5.9138 | 434.4683 | 725.0923 | 0.3324 | 282.4044
7925 | 2026-04-20 05:15 | 5.9202 | 434.3996 | 724.8157 | 0.33229 | 282.3597
7926 | 2026-04-20 05:30 | 5.9298 | 434.4568 | 724.6679 | 0.33224 | 282.3969
7927 | 2026-04-20 05:45 | 5.917 | 434.537 | 725.1255 | 0.33243 | 282.449
7928 | 2026-04-20 06:00 | 5.9234 | 434.5416 | 724.9713 | 0.33237 | 282.4521
7929 | 2026-04-20 06:15 | 5.9234 | 434.5599 | 725.0018 | 0.33238 | 282.4639
7930 | 2026-04-20 06:30 | 5.9298 | 434.6561 | 725.0003 | 0.3324 | 282.5265
7931 | 2026-04-20 06:45 | 5.9234 | 434.6606 | 725.1698 | 0.33246 | 282.5294
7932 | 2026-04-20 07:00 | 5.9234 | 434.6515 | 725.1546 | 0.33246 | 282.5235
7933 | 2026-04-20 07:15 | 5.9234 | 434.7271 | 725.2806 | 0.33252 | 282.5726
7934 | 2026-04-20 07:30 | 5.9394 | 434.7225 | 724.8677 | 0.33236 | 282.5696
7935 | 2026-04-20 07:45 | 5.9394 | 434.7822 | 724.9672 | 0.33241 | 282.6084
7936 | 2026-04-20 08:00 | 5.9394 | 434.7615 | 724.9328 | 0.33239 | 282.595
7937 | 2026-04-20 08:15 | 5.9266 | 434.8989 | 725.4859 | 0.33262 | 282.6843
7938 | 2026-04-20 08:30 | 5.9425 | 434.8899 | 725.0662 | 0.33246 | 282.6784
7939 | 2026-04-20 08:45 | 5.933 | 434.8944 | 725.3163 | 0.33256 | 282.6814
7940 | 2026-04-20 09:00 | 5.9362 | 434.9608 | 725.3464 | 0.33258 | 282.7245
7941 | 2026-04-20 09:15 | 5.9362 | 434.9608 | 725.3464 | 0.33258 | 282.7245
7942 | 2026-04-20 09:30 | 5.933 | 434.9264 | 725.3697 | 0.33258 | 282.7022
7943 | 2026-04-20 09:45 | 5.9489 | 435.0822 | 725.225 | 0.33256 | 282.8034
7944 | 2026-04-20 10:00 | 5.9457 | 435.0272 | 725.2139 | 0.33254 | 282.7677
7945 | 2026-04-20 10:15 | 5.9394 | 435.213 | 725.6856 | 0.33275 | 282.8885
7946 | 2026-04-20 10:30 | 5.933 | 435.1075 | 725.6717 | 0.33273 | 282.8199
7947 | 2026-04-20 10:45 | 5.9298 | 435.1831 | 725.8793 | 0.33282 | 282.869
7948 | 2026-04-20 11:00 | 5.9298 | 435.2221 | 725.9444 | 0.33285 | 282.8944
7949 | 2026-04-20 11:15 | 5.9425 | 435.1648 | 725.5245 | 0.33268 | 282.8571
7950 | 2026-04-20 11:30 | 5.9394 | 435.2817 | 725.8002 | 0.33281 | 282.9331
7951 | 2026-04-20 11:45 | 5.933 | 435.4149 | 726.1843 | 0.33297 | 283.0197
7952 | 2026-04-20 12:00 | 5.9489 | 435.2841 | 725.5613 | 0.33272 | 282.9346
7953 | 2026-04-20 12:15 | 5.9457 | 435.2841 | 725.642 | 0.33275 | 282.9346
7954 | 2026-04-20 12:30 | 5.9457 | 435.44 | 725.9019 | 0.33287 | 283.036
7955 | 2026-04-20 12:45 | 5.9489 | 435.4101 | 725.7714 | 0.33282 | 283.0165
7956 | 2026-04-20 13:00 | 5.9362 | 435.449 | 726.1606 | 0.33297 | 283.0419
7957 | 2026-04-20 13:15 | 5.9394 | 435.4193 | 726.0296 | 0.33291 | 283.0226
7958 | 2026-04-20 13:30 | 5.9489 | 435.4881 | 725.9015 | 0.33288 | 283.0673
7959 | 2026-04-20 13:45 | 5.9522 | 435.4468 | 725.7505 | 0.33281 | 283.0404
7960 | 2026-04-20 14:00 | 5.9553 | 435.5661 | 725.8686 | 0.33288 | 283.118
7961 | 2026-04-20 14:15 | 5.9425 | 435.5109 | 726.1016 | 0.33296 | 283.0821
7962 | 2026-04-20 14:30 | 5.9585 | 435.5844 | 725.8177 | 0.33286 | 283.1299
7963 | 2026-04-20 14:45 | 5.9585 | 435.4697 | 725.6266 | 0.33277 | 283.0553
7964 | 2026-04-20 15:00 | 5.9522 | 435.4835 | 725.8116 | 0.33284 | 283.0643
7965 | 2026-04-20 15:15 | 5.9457 | 435.5109 | 726.0202 | 0.33293 | 283.0821
7966 | 2026-04-20 15:30 | 5.9522 | 435.5889 | 725.9873 | 0.33293 | 283.1328
7967 | 2026-04-20 15:45 | 5.9617 | 435.5957 | 725.756 | 0.33284 | 283.1372
7968 | 2026-04-20 16:00 | 5.9522 | 435.5246 | 725.8801 | 0.33288 | 283.091
7969 | 2026-04-20 16:15 | 5.9617 | 435.6509 | 725.8479 | 0.33288 | 283.1731
7970 | 2026-04-20 16:30 | 5.9617 | 435.6876 | 725.9091 | 0.33291 | 283.1969
7971 | 2026-04-20 16:45 | 5.9681 | 435.6554 | 725.6935 | 0.33283 | 283.176
7972 | 2026-04-20 17:00 | 5.9553 | 435.6509 | 726.0099 | 0.33295 | 283.1731
7973 | 2026-04-20 17:15 | 5.9522 | 435.6347 | 726.0637 | 0.33296 | 283.1626
7974 | 2026-04-20 17:30 | 5.9681 | 435.8092 | 725.9496 | 0.33295 | 283.2759
7975 | 2026-04-20 17:45 | 5.9522 | 435.6944 | 726.1632 | 0.33301 | 283.2014
7976 | 2026-04-20 18:00 | 5.9553 | 435.6487 | 726.0062 | 0.33294 | 283.1716
7977 | 2026-04-20 18:15 | 5.9553 | 435.7585 | 726.1894 | 0.33303 | 283.243
7978 | 2026-04-20 18:30 | 5.9681 | 435.7564 | 725.8617 | 0.33291 | 283.2416
7979 | 2026-04-20 18:45 | 5.9713 | 435.6989 | 725.6846 | 0.33283 | 283.2043
7980 | 2026-04-20 19:00 | 5.9585 | 435.8021 | 726.1804 | 0.33304 | 283.2713
7981 | 2026-04-20 19:15 | 5.9649 | 435.8021 | 726.0184 | 0.33297 | 283.2713
7982 | 2026-04-20 19:30 | 5.9649 | 435.8962 | 726.1753 | 0.33305 | 283.3326
7983 | 2026-04-20 19:45 | 5.9777 | 435.8065 | 725.7019 | 0.33286 | 283.2742
7984 | 2026-04-20 20:00 | 5.9745 | 435.8528 | 725.8603 | 0.33292 | 283.3043
7985 | 2026-04-20 20:15 | 5.9681 | 435.816 | 725.9611 | 0.33295 | 283.2804
7986 | 2026-04-20 20:30 | 5.9649 | 435.7631 | 725.9536 | 0.33294 | 283.246
7987 | 2026-04-20 20:45 | 5.9681 | 435.8227 | 725.9722 | 0.33296 | 283.2848
7988 | 2026-04-20 21:00 | 5.984 | 435.7931 | 725.5179 | 0.33278 | 283.2655
7989 | 2026-04-20 21:15 | 5.984 | 435.7285 | 725.4103 | 0.33273 | 283.2235
7990 | 2026-04-20 21:30 | 5.9745 | 435.9031 | 725.9441 | 0.33296 | 283.337
7991 | 2026-04-20 21:45 | 5.9713 | 435.8891 | 726.0015 | 0.33298 | 283.3279
7992 | 2026-04-20 22:00 | 5.9713 | 435.8869 | 725.9977 | 0.33298 | 283.3265
7993 | 2026-04-20 22:15 | 5.9713 | 435.9626 | 726.1239 | 0.33304 | 283.3757
7994 | 2026-04-20 22:30 | 5.9745 | 435.8914 | 725.9246 | 0.33295 | 283.3294
7995 | 2026-04-20 22:45 | 5.9777 | 435.9649 | 725.9657 | 0.33298 | 283.3772
7996 | 2026-04-20 23:00 | 5.9904 | 435.9237 | 725.5734 | 0.33283 | 283.3504
7997 | 2026-04-20 23:15 | 5.9904 | 435.9879 | 725.6802 | 0.33288 | 283.3921
7998 | 2026-04-20 23:30 | 5.9745 | 435.8959 | 725.9322 | 0.33296 | 283.3323
7999 | 2026-04-20 23:45 | 5.9936 | 435.9672 | 725.5653 | 0.33283 | 283.3787
8000 | 2026-04-21 | 5.9808 | 436.0637 | 726.0496 | 0.33303 | 283.4414
8001 | 2026-04-21 00:15 | 5.984 | 436.0453 | 725.9377 | 0.33298 | 283.4294
8002 | 2026-04-21 00:30 | 5.9808 | 436.0291 | 725.992 | 0.333 | 283.4189
8003 | 2026-04-21 00:45 | 5.9808 | 436.0727 | 726.0646 | 0.33304 | 283.4472
8004 | 2026-04-21 01:00 | 5.9872 | 436.1485 | 726.0289 | 0.33304 | 283.4965
8005 | 2026-04-21 01:15 | 5.984 | 436.2221 | 726.2321 | 0.33312 | 283.5444
8006 | 2026-04-21 01:30 | 5.984 | 436.1462 | 726.1058 | 0.33306 | 283.4951
8007 | 2026-04-21 01:45 | 5.9904 | 436.1436 | 725.9394 | 0.333 | 283.4933
8008 | 2026-04-21 02:00 | 5.9968 | 436.2127 | 725.8926 | 0.33299 | 283.5382
8009 | 2026-04-21 02:15 | 5.9872 | 436.1413 | 726.017 | 0.33303 | 283.4919
8010 | 2026-04-21 02:30 | 5.9904 | 436.2584 | 726.1306 | 0.33309 | 283.568
8011 | 2026-04-21 02:45 | 6 | 436.2171 | 725.8186 | 0.33297 | 283.5411
8012 | 2026-04-21 03:00 | 6 | 436.2746 | 725.9143 | 0.33301 | 283.5785
8013 | 2026-04-21 03:15 | 5.9904 | 436.3091 | 726.215 | 0.33313 | 283.6009
8014 | 2026-04-21 03:30 | 5.9968 | 436.2261 | 725.9149 | 0.33301 | 283.547
8015 | 2026-04-21 03:45 | 5.9968 | 436.3181 | 726.0681 | 0.33308 | 283.6068
8016 | 2026-04-21 04:00 | 6.0096 | 436.3041 | 725.7213 | 0.33295 | 283.5977
8017 | 2026-04-21 04:15 | 6 | 436.2997 | 725.9561 | 0.33303 | 283.5948
8018 | 2026-04-21 04:30 | 6.0096 | 436.3706 | 725.8318 | 0.333 | 283.6409
8019 | 2026-04-21 04:45 | 6 | 436.4124 | 726.1437 | 0.33312 | 283.6681
8020 | 2026-04-21 05:00 | 6 | 436.3203 | 725.9905 | 0.33305 | 283.6082
8021 | 2026-04-21 05:15 | 6.0096 | 436.5112 | 726.0657 | 0.33311 | 283.7322
8022 | 2026-04-21 05:30 | 6.0032 | 436.5017 | 726.2117 | 0.33316 | 283.7261
8023 | 2026-04-21 05:45 | 6.0128 | 436.4353 | 725.8582 | 0.33302 | 283.6829
8024 | 2026-04-21 06:00 | 6.0064 | 436.4876 | 726.107 | 0.33312 | 283.7169
8025 | 2026-04-21 06:15 | 6.0159 | 436.4258 | 725.7618 | 0.33298 | 283.6767
8026 | 2026-04-21 06:30 | 6.0064 | 436.5178 | 726.1572 | 0.33315 | 283.7366
8027 | 2026-04-21 06:45 | 6.0032 | 436.5569 | 726.3035 | 0.33321 | 283.762
8028 | 2026-04-21 07:00 | 6.0032 | 436.5474 | 726.2877 | 0.3332 | 283.7558
8029 | 2026-04-21 07:15 | 6.0191 | 436.5061 | 725.8151 | 0.33301 | 283.729
8030 | 2026-04-21 07:30 | 6.0064 | 436.6026 | 726.2983 | 0.33321 | 283.7917
8031 | 2026-04-21 07:45 | 6.0223 | 436.6601 | 725.9899 | 0.33311 | 283.8291
8032 | 2026-04-21 08:00 | 6.0128 | 436.6071 | 726.144 | 0.33315 | 283.7946
8033 | 2026-04-21 08:15 | 6.0159 | 436.6668 | 726.1628 | 0.33317 | 283.8334
8034 | 2026-04-21 08:30 | 6.0128 | 436.6189 | 726.1635 | 0.33316 | 283.8022
8035 | 2026-04-21 08:45 | 6.0223 | 436.6691 | 726.0049 | 0.33311 | 283.8349
8036 | 2026-04-21 09:00 | 6.0159 | 436.6897 | 726.2008 | 0.33319 | 283.8483
8037 | 2026-04-21 09:15 | 6.0287 | 436.7243 | 725.935 | 0.3331 | 283.8708
8038 | 2026-04-21 09:30 | 6.0223 | 436.7545 | 726.1469 | 0.33318 | 283.8904
8039 | 2026-04-21 09:45 | 6.0159 | 436.6992 | 726.2166 | 0.3332 | 283.8545
8040 | 2026-04-21 10:00 | 6.0191 | 436.759 | 726.2355 | 0.33321 | 283.8933
8041 | 2026-04-21 10:15 | 6.0159 | 436.7863 | 726.3614 | 0.33327 | 283.911
8042 | 2026-04-21 10:30 | 6.0223 | 436.7288 | 726.1041 | 0.33316 | 283.8737
8043 | 2026-04-21 10:45 | 6.0223 | 436.8069 | 726.234 | 0.33322 | 283.9245
8044 | 2026-04-21 11:00 | 6.0223 | 436.8829 | 726.3604 | 0.33328 | 283.9739
8045 | 2026-04-21 11:15 | 6.0319 | 436.8276 | 726.0262 | 0.33315 | 283.9379
8046 | 2026-04-21 11:30 | 6.0383 | 436.7678 | 725.7645 | 0.33304 | 283.8991
8047 | 2026-04-21 11:45 | 6.0351 | 436.9058 | 726.0751 | 0.33318 | 283.9888
8048 | 2026-04-21 12:00 | 6.0319 | 436.7746 | 725.9381 | 0.33311 | 283.9035
8049 | 2026-04-21 12:15 | 6.0255 | 436.8276 | 726.1879 | 0.33321 | 283.9379
8050 | 2026-04-21 12:30 | 6.0383 | 436.8896 | 725.9669 | 0.33313 | 283.9782
8051 | 2026-04-21 12:45 | 6.0255 | 436.7768 | 726.1034 | 0.33317 | 283.9049
8052 | 2026-04-21 13:00 | 6.0414 | 436.793 | 725.726 | 0.33303 | 283.9154
8053 | 2026-04-21 13:15 | 6.0351 | 436.9058 | 726.0751 | 0.33318 | 283.9888
8054 | 2026-04-21 13:30 | 6.0287 | 436.8962 | 726.2208 | 0.33323 | 283.9825
8055 | 2026-04-21 13:45 | 6.0319 | 436.8689 | 726.0949 | 0.33318 | 283.9648
8056 | 2026-04-21 14:00 | 6.0414 | 436.9973 | 726.0654 | 0.33319 | 284.0482
8057 | 2026-04-21 14:15 | 6.0478 | 436.9995 | 725.9075 | 0.33313 | 284.0497
8058 | 2026-04-21 14:30 | 6.0319 | 436.9906 | 726.2972 | 0.33328 | 284.0439
8059 | 2026-04-21 14:45 | 6.051 | 437.1079 | 726.0073 | 0.33319 | 284.1201
8060 | 2026-04-21 15:00 | 6.0446 | 437.0592 | 726.0878 | 0.33321 | 284.0884
8061 | 2026-04-21 15:15 | 11.842 | 6.7552 | 9.3345 | 0.0087142 | 4.3909
8062 | 2026-04-21 15:30 | 7.1693 | 386.8307 | 618.3793 | 0.2844 | 251.4399
8063 | 2026-04-21 15:45 | 6.1721 | 355.5488 | 588.0598 | 0.26803 | 231.1067
8064 | 2026-04-21 16:00 | 6.1306 | 354.373 | 586.9594 | 0.26743 | 230.3424
8065 | 2026-04-21 16:15 | 6.1052 | 353.7955 | 586.5227 | 0.26717 | 229.9671
8066 | 2026-04-21 16:30 | 6.0797 | 353.0786 | 585.8539 | 0.2668 | 229.5011
8067 | 2026-04-21 16:45 | 6.0733 | 353.4787 | 586.6475 | 0.26716 | 229.7611
8068 | 2026-04-21 17:00 | 6.0861 | 354.5127 | 588.1028 | 0.26787 | 230.4332
8069 | 2026-04-21 17:15 | 6.0669 | 355.6802 | 590.4331 | 0.26893 | 231.1921
8070 | 2026-04-21 17:30 | 6.0606 | 356.7833 | 592.3954 | 0.26985 | 231.9091
8071 | 2026-04-21 17:45 | 6.0669 | 357.2219 | 592.9924 | 0.27014 | 232.1942
8072 | 2026-04-21 18:00 | 6.0606 | 357.9631 | 594.3544 | 0.27077 | 232.676
8073 | 2026-04-21 18:15 | 6.0669 | 358.6096 | 595.296 | 0.27123 | 233.0962
8074 | 2026-04-21 18:30 | 6.0701 | 358.2231 | 594.588 | 0.2709 | 232.845
8075 | 2026-04-21 18:45 | 6.0606 | 357.8564 | 594.1771 | 0.27069 | 232.6066
8076 | 2026-04-21 19:00 | 6.0638 | 357.9109 | 594.2018 | 0.27071 | 232.642
8077 | 2026-04-21 19:15 | 6.0638 | 358.3135 | 594.8702 | 0.27102 | 232.9037
8078 | 2026-04-21 19:30 | 6.0574 | 358.5092 | 595.3276 | 0.27122 | 233.031
8079 | 2026-04-21 19:45 | 6.0638 | 358.6208 | 595.3806 | 0.27126 | 233.1035
8080 | 2026-04-21 20:00 | 6.0638 | 358.8169 | 595.7061 | 0.27142 | 233.231
8081 | 2026-04-21 20:15 | 6.0574 | 358.8629 | 595.9149 | 0.2715 | 233.2608
8082 | 2026-04-21 20:30 | 6.0542 | 359.0034 | 596.2143 | 0.27164 | 233.3522
8083 | 2026-04-21 20:45 | 6.0574 | 359.1819 | 596.4446 | 0.27175 | 233.4682
8084 | 2026-04-21 21:00 | 6.0606 | 359.1156 | 596.2679 | 0.27168 | 233.4252
8085 | 2026-04-21 21:15 | 6.0606 | 359.1717 | 596.3611 | 0.27172 | 233.4616
8086 | 2026-04-21 21:30 | 6.0446 | 359.2092 | 596.7554 | 0.27187 | 233.4859
8087 | 2026-04-21 21:45 | 6.0478 | 359.2284 | 596.7206 | 0.27186 | 233.4984
8088 | 2026-04-21 22:00 | 6.0606 | 359.2007 | 596.4091 | 0.27174 | 233.4804
8089 | 2026-04-21 22:15 | 6.0638 | 359.191 | 596.3271 | 0.27171 | 233.4742
8090 | 2026-04-21 22:30 | 6.0478 | 359.1252 | 596.5492 | 0.27178 | 233.4314
8091 | 2026-04-21 22:45 | 6.0638 | 359.1168 | 596.2039 | 0.27165 | 233.4259
8092 | 2026-04-21 23:00 | 6.0478 | 359.2675 | 596.7856 | 0.27189 | 233.5239
8093 | 2026-04-21 23:15 | 6.0574 | 359.2404 | 596.5417 | 0.2718 | 233.5062
8094 | 2026-04-21 23:30 | 6.0606 | 359.2024 | 596.4119 | 0.27174 | 233.4815
8095 | 2026-04-21 23:45 | 6.0606 | 359.1553 | 596.3338 | 0.27171 | 233.4509
8096 | 2026-04-22 | 6.0669 | 359.2029 | 596.2809 | 0.27169 | 233.4819
8097 | 2026-04-22 00:15 | 6.0478 | 359.241 | 596.7415 | 0.27187 | 233.5066
8098 | 2026-04-22 00:30 | 6.0542 | 359.1944 | 596.5315 | 0.27179 | 233.4764
8099 | 2026-04-22 00:45 | 6.0638 | 359.279 | 596.4732 | 0.27178 | 233.5314
8100 | 2026-04-22 01:00 | 6.0638 | 359.3738 | 596.6306 | 0.27185 | 233.593
8101 | 2026-04-22 01:15 | 6.051 | 359.3358 | 596.8329 | 0.27192 | 233.5682
8102 | 2026-04-22 01:30 | 6.0638 | 359.4681 | 596.7871 | 0.27193 | 233.6542
8103 | 2026-04-22 01:45 | 6.0574 | 359.4688 | 596.921 | 0.27198 | 233.6547
8104 | 2026-04-22 02:00 | 6.0542 | 359.554 | 597.1287 | 0.27207 | 233.7101
8105 | 2026-04-22 02:15 | 6.0542 | 359.2155 | 596.5665 | 0.2718 | 233.4901
8106 | 2026-04-22 02:30 | 6.0574 | 359.3188 | 596.6721 | 0.27186 | 233.5572
8107 | 2026-04-22 02:45 | 6.0542 | 359.3659 | 596.8163 | 0.27192 | 233.5878
8108 | 2026-04-22 03:00 | 6.0606 | 359.0287 | 596.1236 | 0.27161 | 233.3686
8109 | 2026-04-22 03:15 | 6.0574 | 359.0855 | 596.2846 | 0.27168 | 233.4056
8110 | 2026-04-22 03:30 | 6.0638 | 359.2553 | 596.4338 | 0.27176 | 233.5159
8111 | 2026-04-22 03:45 | 6.0669 | 359.3774 | 596.5706 | 0.27183 | 233.5953
8112 | 2026-04-22 04:00 | 6.0574 | 359.4433 | 596.8788 | 0.27196 | 233.6382
8113 | 2026-04-22 04:15 | 6.0638 | 359.6224 | 597.0434 | 0.27205 | 233.7546
8114 | 2026-04-22 04:30 | 6.0606 | 359.7925 | 597.3918 | 0.27221 | 233.8651
8115 | 2026-04-22 04:45 | 6.0638 | 359.8773 | 597.4665 | 0.27225 | 233.9202
8116 | 2026-04-22 05:00 | 6.0606 | 359.8488 | 597.4854 | 0.27225 | 233.9017
8117 | 2026-04-22 05:15 | 6.0733 | 360.0566 | 597.5646 | 0.27231 | 234.0368
8118 | 2026-04-22 05:30 | 6.0765 | 360.1316 | 597.6236 | 0.27235 | 234.0855
8119 | 2026-04-22 05:45 | 6.0701 | 360.2923 | 598.0225 | 0.27252 | 234.19
8120 | 2026-04-22 06:00 | 6.0606 | 360.4335 | 598.4561 | 0.27271 | 234.2818
8121 | 2026-04-22 06:15 | 6.0733 | 360.5371 | 598.362 | 0.27269 | 234.3491
8122 | 2026-04-22 06:30 | 6.0669 | 360.6604 | 598.7004 | 0.27284 | 234.4293
8123 | 2026-04-22 06:45 | 6.0701 | 360.783 | 598.8369 | 0.27291 | 234.5089
8124 | 2026-04-22 07:00 | 6.0765 | 360.8581 | 598.8292 | 0.27292 | 234.5578
8125 | 2026-04-22 07:15 | 6.0765 | 360.9333 | 598.9539 | 0.27298 | 234.6066
8126 | 2026-04-22 07:30 | 6.0797 | 361.1605 | 599.2641 | 0.27313 | 234.7543
8127 | 2026-04-22 07:45 | 6.0638 | 361.2742 | 599.7856 | 0.27334 | 234.8282
8128 | 2026-04-22 08:00 | 6.0701 | 361.3494 | 599.777 | 0.27335 | 234.8771
8129 | 2026-04-22 08:15 | 6.0701 | 361.4434 | 599.9331 | 0.27343 | 234.9382
8130 | 2026-04-22 08:30 | 6.0829 | 361.5097 | 599.7764 | 0.27338 | 234.9813
8131 | 2026-04-22 08:45 | 6.0829 | 361.7095 | 600.1079 | 0.27353 | 235.1111
8132 | 2026-04-22 09:00 | 6.0765 | 361.7184 | 600.2567 | 0.27359 | 235.1169
8133 | 2026-04-22 09:15 | 6.0669 | 361.8798 | 600.7245 | 0.27379 | 235.2219
8134 | 2026-04-22 09:30 | 6.0733 | 361.9641 | 600.7302 | 0.27381 | 235.2766
8135 | 2026-04-22 09:45 | 6.0765 | 362.0116 | 600.7433 | 0.27382 | 235.3075
8136 | 2026-04-22 10:00 | 6.0733 | 362.0779 | 600.9193 | 0.2739 | 235.3506
8137 | 2026-04-22 10:15 | 6.0733 | 362.3049 | 601.2959 | 0.27408 | 235.4982
8138 | 2026-04-22 10:30 | 6.0765 | 362.3901 | 601.3715 | 0.27412 | 235.5536
8139 | 2026-04-22 10:45 | 6.0701 | 362.5131 | 601.7086 | 0.27426 | 235.6335
8140 | 2026-04-22 11:00 | 6.0701 | 362.3227 | 601.3926 | 0.27411 | 235.5098
8141 | 2026-04-22 11:15 | 6.0701 | 362.399 | 601.5193 | 0.27417 | 235.5594
8142 | 2026-04-22 11:30 | 6.0733 | 362.4467 | 601.5312 | 0.27419 | 235.5903
8143 | 2026-04-22 11:45 | 6.0861 | 362.5596 | 601.4519 | 0.27418 | 235.6638
8144 | 2026-04-22 12:00 | 6.0892 | 362.7015 | 601.6207 | 0.27426 | 235.756
8145 | 2026-04-22 12:15 | 6.0892 | 362.7402 | 601.6849 | 0.27429 | 235.7811
8146 | 2026-04-22 12:30 | 6.0797 | 362.8078 | 601.9973 | 0.27442 | 235.825
8147 | 2026-04-22 12:45 | 6.0669 | 361.4345 | 599.9853 | 0.27344 | 234.9324
8148 | 2026-04-22 13:00 | 6.0829 | 361.5097 | 599.7764 | 0.27338 | 234.9813
8149 | 2026-04-22 13:15 | 6.0733 | 361.5366 | 600.0208 | 0.27347 | 234.9988
8150 | 2026-04-22 13:30 | 6.0701 | 361.6324 | 600.2468 | 0.27357 | 235.061
8151 | 2026-04-22 13:45 | 6.0765 | 361.7829 | 600.3638 | 0.27364 | 235.1589
8152 | 2026-04-22 14:00 | 6.0733 | 362.0671 | 600.9012 | 0.27389 | 235.3436
8153 | 2026-04-22 14:15 | 6.0733 | 362.4833 | 601.5919 | 0.27422 | 235.6141
8154 | 2026-04-22 14:30 | 6.0765 | 362.9475 | 602.2964 | 0.27456 | 235.9159
8155 | 2026-04-22 14:45 | 6.0733 | 363.3822 | 603.0839 | 0.27492 | 236.1984
8156 | 2026-04-22 15:00 | 6.0701 | 363.5596 | 603.4457 | 0.27508 | 236.3138
8157 | 2026-04-22 15:15 | 6.0765 | 363.7369 | 603.6064 | 0.27517 | 236.429
8158 | 2026-04-22 15:30 | 6.0669 | 363.7458 | 603.8221 | 0.27526 | 236.4347
8159 | 2026-04-22 15:45 | 6.0829 | 363.6403 | 603.3114 | 0.27505 | 236.3662
8160 | 2026-04-22 16:00 | 6.0733 | 363.6969 | 603.6061 | 0.27517 | 236.403
8161 | 2026-04-22 16:15 | 6.0797 | 363.9167 | 603.8373 | 0.27529 | 236.5458
8162 | 2026-04-22 16:30 | 6.0701 | 364.0298 | 604.2261 | 0.27545 | 236.6194
8163 | 2026-04-22 16:45 | 6.0797 | 364.0663 | 604.0855 | 0.27541 | 236.6431
8164 | 2026-04-22 17:00 | 6.0861 | 364.2271 | 604.2181 | 0.27548 | 236.7476
8165 | 2026-04-22 17:15 | 6.0733 | 364.2385 | 604.505 | 0.27559 | 236.755
8166 | 2026-04-22 17:30 | 6.0892 | 364.3416 | 604.3412 | 0.27555 | 236.822
8167 | 2026-04-22 17:45 | 6.0892 | 364.4096 | 604.454 | 0.2756 | 236.8662
8168 | 2026-04-22 18:00 | 6.0733 | 363.9532 | 604.0314 | 0.27537 | 236.5695
8169 | 2026-04-22 18:15 | 6.0765 | 364.0499 | 604.1257 | 0.27542 | 236.6324
8170 | 2026-04-22 18:30 | 6.0924 | 363.9833 | 603.6795 | 0.27524 | 236.5891
8171 | 2026-04-22 18:45 | 6.0829 | 363.9745 | 603.8658 | 0.27531 | 236.5834
8172 | 2026-04-22 19:00 | 6.0861 | 363.9078 | 603.6884 | 0.27523 | 236.5401
8173 | 2026-04-22 19:15 | 6.0829 | 363.9644 | 603.8491 | 0.2753 | 236.5769
8174 | 2026-04-22 19:30 | 6.0892 | 364.0323 | 603.8282 | 0.27531 | 236.621
8175 | 2026-04-22 19:45 | 6.0829 | 364.0889 | 604.0555 | 0.2754 | 236.6578
8176 | 2026-04-22 20:00 | 6.0956 | 364.1844 | 603.9462 | 0.27537 | 236.7198
8177 | 2026-04-22 20:15 | 6.0924 | 364.1466 | 603.9504 | 0.27537 | 236.6953
8178 | 2026-04-22 20:30 | 6.0797 | 364.2222 | 604.3442 | 0.27553 | 236.7444
8179 | 2026-04-22 20:45 | 6.0988 | 364.309 | 604.0855 | 0.27545 | 236.8008
8180 | 2026-04-22 21:00 | 6.0892 | 364.3077 | 604.285 | 0.27552 | 236.8
8181 | 2026-04-22 21:15 | 6.0829 | 364.3656 | 604.5147 | 0.27562 | 236.8376
8182 | 2026-04-22 21:30 | 6.0892 | 364.3556 | 604.3644 | 0.27556 | 236.8311
8183 | 2026-04-22 21:45 | 6.102 | 364.5179 | 604.3651 | 0.27559 | 236.9366
8184 | 2026-04-22 22:00 | 6.0988 | 364.46 | 604.3358 | 0.27557 | 236.899
8185 | 2026-04-22 22:15 | 6.0892 | 364.6614 | 604.8717 | 0.2758 | 237.0299
8186 | 2026-04-22 22:30 | 6.0988 | 364.6237 | 604.6073 | 0.27569 | 237.0054
8187 | 2026-04-22 22:45 | 6.102 | 364.7194 | 604.6992 | 0.27574 | 237.0676
8188 | 2026-04-22 23:00 | 6.102 | 364.7094 | 604.6826 | 0.27574 | 237.0611
8189 | 2026-04-22 23:15 | 6.0924 | 364.8227 | 605.0717 | 0.2759 | 237.1347
8190 | 2026-04-22 23:30 | 6.0924 | 364.824 | 605.0739 | 0.2759 | 237.1356
8191 | 2026-04-22 23:45 | 6.1052 | 364.882 | 604.9019 | 0.27585 | 237.1733
8192 | 2026-04-23 | 6.0924 | 365.0169 | 605.3939 | 0.27605 | 237.261
8193 | 2026-04-23 00:15 | 6.1052 | 364.9953 | 605.0898 | 0.27594 | 237.247
8194 | 2026-04-23 00:30 | 6.102 | 365.1304 | 605.3806 | 0.27607 | 237.3347
8195 | 2026-04-23 00:45 | 6.0956 | 365.1493 | 605.5464 | 0.27613 | 237.347
8196 | 2026-04-23 01:00 | 6.0956 | 365.235 | 605.6886 | 0.2762 | 237.4028
8197 | 2026-04-23 01:15 | 6.1147 | 365.1493 | 605.1432 | 0.27598 | 237.347
8198 | 2026-04-23 01:30 | 6.1115 | 365.3615 | 605.5624 | 0.27617 | 237.485
8199 | 2026-04-23 01:45 | 6.1084 | 365.331 | 605.5787 | 0.27617 | 237.4651
8200 | 2026-04-23 02:00 | 6.102 | 365.4066 | 605.8386 | 0.27628 | 237.5143
8201 | 2026-04-23 02:15 | 6.1115 | 365.504 | 605.7986 | 0.27628 | 237.5776
8202 | 2026-04-23 02:30 | 6.1084 | 365.4473 | 605.7715 | 0.27626 | 237.5408
8203 | 2026-04-23 02:45 | 6.1084 | 365.6088 | 606.0392 | 0.27639 | 237.6457
8204 | 2026-04-23 03:00 | 6.1084 | 365.6568 | 606.1188 | 0.27643 | 237.6769
8205 | 2026-04-23 03:15 | 6.1084 | 365.6859 | 606.1671 | 0.27645 | 237.6959
8206 | 2026-04-23 03:30 | 6.1052 | 365.7049 | 606.2661 | 0.27649 | 237.7082
8207 | 2026-04-23 03:45 | 6.102 | 365.7616 | 606.4272 | 0.27656 | 237.7451
8208 | 2026-04-23 04:00 | 6.1147 | 365.7136 | 606.0784 | 0.27642 | 237.7138
8209 | 2026-04-23 04:15 | 6.1084 | 365.8009 | 606.3577 | 0.27654 | 237.7706
8210 | 2026-04-23 04:30 | 6.1211 | 365.8854 | 606.2292 | 0.27651 | 237.8255
8211 | 2026-04-23 04:45 | 6.1084 | 365.9247 | 606.5629 | 0.27664 | 237.8511
8212 | 2026-04-23 05:00 | 6.1084 | 366.002 | 606.691 | 0.2767 | 237.9013
8213 | 2026-04-23 05:15 | 6.1243 | 365.916 | 606.2123 | 0.27651 | 237.8454
8214 | 2026-04-23 05:30 | 6.1115 | 365.9437 | 606.5273 | 0.27663 | 237.8634
8215 | 2026-04-23 05:45 | 6.1211 | 365.9932 | 606.4078 | 0.27659 | 237.8956
8216 | 2026-04-23 06:00 | 6.1275 | 366.05 | 606.3674 | 0.27659 | 237.9325
8217 | 2026-04-23 06:15 | 6.1179 | 366.0602 | 606.5858 | 0.27667 | 237.9391
8218 | 2026-04-23 06:30 | 6.1115 | 366.136 | 606.8461 | 0.27678 | 237.9884
8219 | 2026-04-23 06:45 | 6.1211 | 366.1826 | 606.7215 | 0.27674 | 238.0186
8220 | 2026-04-23 07:00 | 6.1306 | 366.2102 | 606.5657 | 0.27669 | 238.0366
8221 | 2026-04-23 07:15 | 6.1211 | 366.3182 | 606.9464 | 0.27685 | 238.1068
8222 | 2026-04-23 07:30 | 6.1275 | 366.3853 | 606.9228 | 0.27685 | 238.1505
8223 | 2026-04-23 07:45 | 6.1306 | 366.3167 | 606.7421 | 0.27677 | 238.1059
8224 | 2026-04-23 08:00 | 6.1179 | 366.5092 | 607.3299 | 0.27702 | 238.231
8225 | 2026-04-23 08:15 | 6.1306 | 366.4903 | 607.0297 | 0.27691 | 238.2187
8226 | 2026-04-23 08:30 | 6.1306 | 366.5487 | 607.1265 | 0.27695 | 238.2567
8227 | 2026-04-23 08:45 | 6.1306 | 366.5764 | 607.1722 | 0.27697 | 238.2746
8228 | 2026-04-23 09:00 | 6.1211 | 366.5558 | 607.34 | 0.27703 | 238.2613
8229 | 2026-04-23 09:15 | 6.1275 | 366.702 | 607.4473 | 0.2771 | 238.3563
8230 | 2026-04-23 09:30 | 6.1275 | 366.7296 | 607.4932 | 0.27712 | 238.3743
8231 | 2026-04-23 09:45 | 6.1243 | 366.7691 | 607.6256 | 0.27717 | 238.3999
8232 | 2026-04-23 10:00 | 6.1275 | 366.8741 | 607.7325 | 0.27723 | 238.4682
8233 | 2026-04-23 10:15 | 6.1339 | 366.9224 | 607.6776 | 0.27722 | 238.4995
8234 | 2026-04-23 10:30 | 6.137 | 366.9501 | 607.6564 | 0.27722 | 238.5175
8235 | 2026-04-23 10:45 | 6.1275 | 367.0758 | 608.0665 | 0.27739 | 238.5992
8236 | 2026-04-23 11:00 | 6.1275 | 366.9966 | 607.9354 | 0.27733 | 238.5478
8237 | 2026-04-23 11:15 | 6.1434 | 367.15 | 607.8526 | 0.27732 | 238.6475
8238 | 2026-04-23 11:30 | 6.137 | 367.0828 | 607.8761 | 0.27732 | 238.6038
8239 | 2026-04-23 11:45 | 6.1275 | 366.5866 | 607.2562 | 0.27701 | 238.2813
8240 | 2026-04-23 12:00 | 6.1306 | 366.6554 | 607.303 | 0.27704 | 238.326
8241 | 2026-04-23 12:15 | 6.137 | 366.5866 | 607.0545 | 0.27693 | 238.2813
8242 | 2026-04-23 12:30 | 6.1466 | 366.6538 | 606.9641 | 0.27691 | 238.325
8243 | 2026-04-23 12:45 | 6.137 | 366.1084 | 606.2626 | 0.27656 | 237.9704
8244 | 2026-04-23 13:00 | 6.1306 | 366.0792 | 606.3488 | 0.27658 | 237.9515
8245 | 2026-04-23 13:15 | 6.137 | 366.136 | 606.3083 | 0.27658 | 237.9884
8246 | 2026-04-23 13:30 | 6.1339 | 366.1463 | 606.3922 | 0.27661 | 237.9951
8247 | 2026-04-23 13:45 | 6.137 | 366.2803 | 606.5473 | 0.27669 | 238.0822
8248 | 2026-04-23 14:00 | 6.137 | 366.3182 | 606.6101 | 0.27672 | 238.1068
8249 | 2026-04-23 14:15 | 6.1339 | 366.3664 | 606.7567 | 0.27678 | 238.1381
8250 | 2026-04-23 14:30 | 6.1466 | 366.3577 | 606.4739 | 0.27668 | 238.1325
8251 | 2026-04-23 14:45 | 6.1402 | 366.4816 | 606.8136 | 0.27682 | 238.213
8252 | 2026-04-23 15:00 | 6.1498 | 366.4698 | 606.5919 | 0.27674 | 238.2054
8253 | 2026-04-23 15:15 | 6.1402 | 366.5267 | 606.8882 | 0.27686 | 238.2423
8254 | 2026-04-23 15:30 | 6.1434 | 366.6143 | 606.9656 | 0.2769 | 238.2993
8255 | 2026-04-23 15:45 | 6.1402 | 366.5748 | 606.968 | 0.2769 | 238.2736
8256 | 2026-04-23 16:00 | 6.1561 | 366.8244 | 607.0449 | 0.27697 | 238.4358
8257 | 2026-04-23 16:15 | 6.1466 | 366.7177 | 607.0699 | 0.27696 | 238.3665
8258 | 2026-04-23 16:30 | 6.1561 | 366.7865 | 606.9822 | 0.27694 | 238.4112
8259 | 2026-04-23 16:45 | 6.1498 | 366.8417 | 607.2075 | 0.27703 | 238.4471
8260 | 2026-04-23 17:00 | 6.1593 | 366.9002 | 607.1028 | 0.277 | 238.4851
8261 | 2026-04-23 17:15 | 6.1498 | 366.9294 | 607.3527 | 0.2771 | 238.5041
8262 | 2026-04-23 17:30 | 6.1593 | 366.9587 | 607.1996 | 0.27705 | 238.5231
8263 | 2026-04-23 17:45 | 6.1466 | 366.9777 | 607.5002 | 0.27716 | 238.5355
8264 | 2026-04-23 18:00 | 6.1498 | 367.0914 | 607.6208 | 0.27723 | 238.6094
8265 | 2026-04-23 18:15 | 6.1625 | 367.1001 | 607.3666 | 0.27713 | 238.6151
8266 | 2026-04-23 18:30 | 6.153 | 367.1949 | 607.7252 | 0.27728 | 238.6767
8267 | 2026-04-23 18:45 | 6.153 | 367.2242 | 607.7736 | 0.2773 | 238.6957
8268 | 2026-04-23 19:00 | 6.1657 | 367.2914 | 607.6161 | 0.27726 | 238.7394
8269 | 2026-04-23 19:15 | 6.1657 | 367.2827 | 607.6018 | 0.27725 | 238.7338
8270 | 2026-04-23 19:30 | 6.1657 | 367.3397 | 607.6959 | 0.2773 | 238.7708
8271 | 2026-04-23 19:45 | 6.1593 | 367.2811 | 607.7332 | 0.2773 | 238.7327
8272 | 2026-04-23 20:00 | 6.1561 | 367.4345 | 608.0547 | 0.27744 | 238.8324
8273 | 2026-04-23 20:15 | 6.1721 | 367.4811 | 607.7952 | 0.27736 | 238.8627
8274 | 2026-04-23 20:30 | 6.1561 | 367.4931 | 608.1516 | 0.27749 | 238.8705
8275 | 2026-04-23 20:45 | 6.1625 | 367.5207 | 608.0625 | 0.27746 | 238.8885
8276 | 2026-04-23 21:00 | 6.1593 | 367.5034 | 608.101 | 0.27747 | 238.8772
8277 | 2026-04-23 21:15 | 6.1657 | 367.5207 | 607.9955 | 0.27744 | 238.8885
8278 | 2026-04-23 21:30 | 6.1721 | 367.6656 | 608.1005 | 0.2775 | 238.9827
8279 | 2026-04-23 21:45 | 6.1593 | 367.752 | 608.5122 | 0.27767 | 239.0388
8280 | 2026-04-23 22:00 | 6.1625 | 367.8865 | 608.6677 | 0.27775 | 239.1262
8281 | 2026-04-23 22:15 | 6.1689 | 367.8278 | 608.4364 | 0.27765 | 239.0881
8282 | 2026-04-23 22:30 | 6.1689 | 367.8762 | 608.5164 | 0.27769 | 239.1195
8283 | 2026-04-23 22:45 | 6.1752 | 367.9159 | 608.4473 | 0.27767 | 239.1453
8284 | 2026-04-23 23:00 | 6.1752 | 368.0678 | 608.6985 | 0.27779 | 239.2441
8285 | 2026-04-23 23:15 | 6.1752 | 368.028 | 608.6328 | 0.27776 | 239.2182
8286 | 2026-04-23 23:30 | 6.1657 | 368.2889 | 609.2662 | 0.27804 | 239.3878
8287 | 2026-04-23 23:45 | 6.1721 | 368.4237 | 609.3542 | 0.27809 | 239.4754
8288 | 2026-04-24 | 6.1752 | 368.4617 | 609.35 | 0.2781 | 239.5001
8289 | 2026-04-24 00:15 | 6.1721 | 368.6242 | 609.6859 | 0.27825 | 239.6057
8290 | 2026-04-24 00:30 | 6.1752 | 368.6812 | 609.713 | 0.27827 | 239.6428
8291 | 2026-04-24 00:45 | 6.1816 | 368.7886 | 609.7555 | 0.2783 | 239.7126
8292 | 2026-04-24 01:00 | 6.1784 | 368.9806 | 610.1401 | 0.27848 | 239.8374
8293 | 2026-04-24 01:15 | 6.1848 | 369.3708 | 610.6508 | 0.27873 | 240.091
8294 | 2026-04-24 01:30 | 6.1912 | 369.4804 | 610.6968 | 0.27877 | 240.1623
8295 | 2026-04-24 01:45 | 6.1848 | 369.6223 | 611.0665 | 0.27893 | 240.2545
8296 | 2026-04-24 02:00 | 6.1784 | 369.5992 | 611.1631 | 0.27896 | 240.2395
8297 | 2026-04-24 02:15 | 6.1816 | 369.6583 | 611.1935 | 0.27898 | 240.2779
8298 | 2026-04-24 02:30 | 6.1816 | 369.6563 | 611.1902 | 0.27898 | 240.2766
8299 | 2026-04-24 02:45 | 6.188 | 369.6944 | 611.1184 | 0.27896 | 240.3013
8300 | 2026-04-24 03:00 | 6.1784 | 369.6944 | 611.3205 | 0.27904 | 240.3013
8301 | 2026-04-24 03:15 | 6.1943 | 369.7409 | 611.0601 | 0.27895 | 240.3316
8302 | 2026-04-24 03:30 | 6.1848 | 369.7896 | 611.3432 | 0.27906 | 240.3632
8303 | 2026-04-24 03:45 | 6.1816 | 369.8086 | 611.442 | 0.2791 | 240.3756
8304 | 2026-04-24 04:00 | 6.1912 | 369.8277 | 611.2708 | 0.27904 | 240.388
8305 | 2026-04-24 04:15 | 6.1912 | 369.944 | 611.463 | 0.27913 | 240.4636
8306 | 2026-04-24 04:30 | 6.1943 | 369.963 | 611.4271 | 0.27912 | 240.476
8307 | 2026-04-24 04:45 | 6.1975 | 370.1491 | 611.6672 | 0.27924 | 240.5969
8308 | 2026-04-24 05:00 | 6.1943 | 370.0814 | 611.6227 | 0.27921 | 240.5529
8309 | 2026-04-24 05:15 | 6.1975 | 370.2825 | 611.8877 | 0.27934 | 240.6836
8310 | 2026-04-24 05:30 | 6.2007 | 370.2719 | 611.8029 | 0.27931 | 240.6767
8311 | 2026-04-24 05:45 | 6.2039 | 370.3397 | 611.8474 | 0.27934 | 240.7208
8312 | 2026-04-24 06:00 | 6.2071 | 370.418 | 611.9088 | 0.27938 | 240.7717
8313 | 2026-04-24 06:15 | 6.2071 | 370.4561 | 611.9717 | 0.2794 | 240.7965
8314 | 2026-04-24 06:30 | 6.2039 | 369.1928 | 609.9526 | 0.27844 | 239.9753
8315 | 2026-04-24 06:45 | 6.2007 | 369.1606 | 609.9666 | 0.27844 | 239.9544
8316 | 2026-04-24 07:00 | 6.2007 | 369.2453 | 610.1065 | 0.27851 | 240.0094
8317 | 2026-04-24 07:15 | 6.2102 | 369.334 | 610.0508 | 0.2785 | 240.0671
8318 | 2026-04-24 07:30 | 6.2007 | 369.4607 | 610.4625 | 0.27868 | 240.1495
8319 | 2026-04-24 07:45 | 6.2039 | 369.535 | 610.5179 | 0.27871 | 240.1977
8320 | 2026-04-24 08:00 | 6.2039 | 369.5074 | 610.4724 | 0.27869 | 240.1798
8321 | 2026-04-24 08:15 | 6.2039 | 369.5159 | 610.4865 | 0.2787 | 240.1853
8322 | 2026-04-24 08:30 | 6.2102 | 369.6829 | 610.6271 | 0.27878 | 240.2939
8323 | 2026-04-24 08:45 | 6.2007 | 369.7189 | 610.8892 | 0.27888 | 240.3173
8324 | 2026-04-24 09:00 | 6.2134 | 369.7085 | 610.6016 | 0.27877 | 240.3105
8325 | 2026-04-24 09:15 | 6.2039 | 369.8629 | 611.0598 | 0.27897 | 240.4109
8326 | 2026-04-24 09:30 | 6.2007 | 369.8735 | 611.1445 | 0.279 | 240.4178
8327 | 2026-04-24 09:45 | 6.2166 | 369.8439 | 610.7579 | 0.27885 | 240.3985
8328 | 2026-04-24 10:00 | 6.2102 | 369.9583 | 611.082 | 0.27899 | 240.4729
8329 | 2026-04-24 10:15 | 6.2166 | 369.9583 | 610.9468 | 0.27894 | 240.4729
8330 | 2026-04-24 10:30 | 6.2198 | 370.026 | 610.9915 | 0.27897 | 240.5169
8331 | 2026-04-24 10:45 | 6.2071 | 370.153 | 611.4711 | 0.27917 | 240.5995
8332 | 2026-04-24 11:00 | 6.2102 | 370.1319 | 611.3688 | 0.27913 | 240.5857
8333 | 2026-04-24 11:15 | 6.2134 | 370.261 | 611.5142 | 0.2792 | 240.6697
8334 | 2026-04-24 11:30 | 6.2071 | 370.2293 | 611.5971 | 0.27923 | 240.649
8335 | 2026-04-24 11:45 | 6.2102 | 370.3564 | 611.7397 | 0.2793 | 240.7317
8336 | 2026-04-24 12:00 | 6.223 | 370.3076 | 611.3893 | 0.27916 | 240.7
8337 | 2026-04-24 12:15 | 6.2134 | 370.3925 | 611.7313 | 0.2793 | 240.7551
8338 | 2026-04-24 12:30 | 6.2261 | 370.5112 | 611.658 | 0.2793 | 240.8322
8339 | 2026-04-24 12:45 | 6.2261 | 370.56 | 611.7386 | 0.27933 | 240.864
8340 | 2026-04-24 13:00 | 6.2134 | 370.6066 | 612.0848 | 0.27947 | 240.8943
8341 | 2026-04-24 13:15 | 6.2293 | 370.6702 | 611.8525 | 0.2794 | 240.9356
8342 | 2026-04-24 13:30 | 6.2166 | 370.702 | 612.1751 | 0.27952 | 240.9563
8343 | 2026-04-24 13:45 | 6.223 | 370.7593 | 612.1349 | 0.27952 | 240.9935
8344 | 2026-04-24 14:00 | 6.2261 | 370.7784 | 612.0991 | 0.27951 | 241.0059
8345 | 2026-04-24 14:15 | 6.2198 | 370.7593 | 612.2023 | 0.27954 | 240.9935
8346 | 2026-04-24 14:30 | 6.2261 | 370.7784 | 612.0991 | 0.27951 | 241.0059
8347 | 2026-04-24 14:45 | 6.2293 | 370.8463 | 612.1432 | 0.27953 | 241.0501
8348 | 2026-04-24 15:00 | 6.2198 | 370.9035 | 612.4404 | 0.27965 | 241.0873
8349 | 2026-04-24 15:15 | 6.223 | 370.9714 | 612.4852 | 0.27968 | 241.1314
8350 | 2026-04-24 15:30 | 6.2389 | 371.0584 | 612.2906 | 0.27962 | 241.188
8351 | 2026-04-24 15:45 | 6.2198 | 371.069 | 612.7137 | 0.27978 | 241.1949
8352 | 2026-04-24 16:00 | 6.223 | 371.1157 | 612.7234 | 0.27979 | 241.2252
8353 | 2026-04-24 16:15 | 6.2389 | 371.2134 | 612.5463 | 0.27974 | 241.2887
8354 | 2026-04-24 16:30 | 6.2421 | 371.2538 | 612.5457 | 0.27975 | 241.315
8355 | 2026-04-24 16:45 | 6.2293 | 371.4066 | 613.0682 | 0.27997 | 241.4143
8356 | 2026-04-24 17:00 | 6.2357 | 371.3662 | 612.8665 | 0.27989 | 241.388
8357 | 2026-04-24 17:15 | 6.2357 | 371.4449 | 612.9963 | 0.27995 | 241.4391
8358 | 2026-04-24 17:30 | 6.2357 | 371.4639 | 613.0278 | 0.27997 | 241.4515
8359 | 2026-04-24 17:45 | 6.2389 | 371.532 | 613.072 | 0.27999 | 241.4958
8360 | 2026-04-24 18:00 | 6.2389 | 371.6871 | 613.328 | 0.28011 | 241.5966
8361 | 2026-04-24 18:15 | 6.2421 | 371.6764 | 613.2429 | 0.28008 | 241.5896
8362 | 2026-04-24 18:30 | 6.2452 | 371.7467 | 613.2914 | 0.28011 | 241.6353
8363 | 2026-04-24 18:45 | 6.2389 | 371.7635 | 613.4541 | 0.28017 | 241.6463
8364 | 2026-04-24 19:00 | 6.2357 | 371.8805 | 613.7153 | 0.28029 | 241.7223
8365 | 2026-04-24 19:15 | 6.2389 | 371.8698 | 613.6295 | 0.28026 | 241.7154
8366 | 2026-04-24 19:30 | 6.2357 | 371.957 | 613.8416 | 0.28035 | 241.772
8367 | 2026-04-24 19:45 | 6.2516 | 372.1039 | 613.7457 | 0.28034 | 241.8675
8368 | 2026-04-24 20:00 | 6.2484 | 372.0502 | 613.7247 | 0.28032 | 241.8326
8369 | 2026-04-24 20:15 | 6.2484 | 372.1589 | 613.9041 | 0.28041 | 241.9033
8370 | 2026-04-24 20:30 | 6.2516 | 372.2844 | 614.0435 | 0.28048 | 241.9848
8371 | 2026-04-24 20:45 | 6.2421 | 372.2844 | 614.246 | 0.28056 | 241.9848
8372 | 2026-04-24 21:00 | 6.2452 | 372.4099 | 614.3856 | 0.28063 | 242.0664
8373 | 2026-04-24 21:15 | 6.2421 | 372.5079 | 614.6149 | 0.28073 | 242.1301
8374 | 2026-04-24 21:30 | 6.2548 | 372.5354 | 614.39 | 0.28065 | 242.148
8375 | 2026-04-24 21:45 | 6.2516 | 372.5461 | 614.4752 | 0.28068 | 242.155
8376 | 2026-04-24 22:00 | 6.2516 | 372.5546 | 614.4891 | 0.28069 | 242.1605
8377 | 2026-04-24 22:15 | 6.2548 | 372.6801 | 614.6287 | 0.28076 | 242.2421
8378 | 2026-04-24 22:30 | 6.2611 | 372.7723 | 614.645 | 0.28078 | 242.302
8379 | 2026-04-24 22:45 | 6.2484 | 372.7973 | 614.9572 | 0.28091 | 242.3183
8380 | 2026-04-24 23:00 | 6.2516 | 372.8057 | 614.9033 | 0.28089 | 242.3237
8381 | 2026-04-24 23:15 | 6.2548 | 372.9804 | 615.1238 | 0.281 | 242.4372
8382 | 2026-04-24 23:30 | 6.2548 | 373.0461 | 615.2323 | 0.28105 | 242.48
8383 | 2026-04-24 23:45 | 6.2675 | 373.1252 | 615.091 | 0.28101 | 242.5314
8384 | 2026-04-25 | 6.2611 | 373.1552 | 615.2762 | 0.28108 | 242.5509
8385 | 2026-04-25 00:15 | 6.2611 | 373.2917 | 615.5014 | 0.28119 | 242.6396
8386 | 2026-04-25 00:30 | 6.2707 | 373.2726 | 615.2663 | 0.2811 | 242.6272
8387 | 2026-04-25 00:45 | 6.2675 | 373.5049 | 615.7169 | 0.28131 | 242.7782
8388 | 2026-04-25 01:00 | 6.2675 | 373.4532 | 615.6317 | 0.28126 | 242.7446
8389 | 2026-04-25 01:15 | 6.2675 | 373.4749 | 615.6674 | 0.28128 | 242.7587
8390 | 2026-04-25 01:30 | 6.2611 | 373.5981 | 616.0066 | 0.28143 | 242.8388
8391 | 2026-04-25 01:45 | 6.2611 | 373.6473 | 616.0876 | 0.28147 | 242.8707
8392 | 2026-04-25 02:00 | 6.2707 | 373.7457 | 616.0461 | 0.28147 | 242.9347
8393 | 2026-04-25 02:15 | 6.2675 | 373.7649 | 616.1454 | 0.28151 | 242.9472
8394 | 2026-04-25 02:30 | 6.2611 | 373.8607 | 616.4395 | 0.28163 | 243.0094
8395 | 2026-04-25 02:45 | 6.2643 | 373.8633 | 616.376 | 0.28161 | 243.0111
8396 | 2026-04-25 03:00 | 6.2707 | 374.0192 | 616.4969 | 0.28168 | 243.1125
8397 | 2026-04-25 03:15 | 6.277 | 374.0467 | 616.4068 | 0.28165 | 243.1303
8398 | 2026-04-25 03:30 | 6.2802 | 374.1834 | 616.5645 | 0.28173 | 243.2192
8399 | 2026-04-25 03:45 | 6.2802 | 374.2327 | 616.6456 | 0.28177 | 243.2513
8400 | 2026-04-25 04:00 | 6.2739 | 374.3203 | 616.9255 | 0.28189 | 243.3082
8401 | 2026-04-25 04:15 | 6.2707 | 375.0795 | 618.2447 | 0.28251 | 243.8017
8402 | 2026-04-25 04:30 | 6.2739 | 375.0988 | 618.2084 | 0.2825 | 243.8142
8403 | 2026-04-25 04:45 | 6.2866 | 375.2058 | 618.1132 | 0.28248 | 243.8837
8404 | 2026-04-25 05:00 | 6.2707 | 375.3705 | 618.7242 | 0.28274 | 243.9908
8405 | 2026-04-25 05:15 | 6.2834 | 375.4199 | 618.5339 | 0.28267 | 244.0229
8406 | 2026-04-25 05:30 | 6.2897 | 375.4501 | 618.4479 | 0.28265 | 244.0426
8407 | 2026-04-25 05:45 | 6.2739 | 375.4857 | 618.8463 | 0.2828 | 244.0657
8408 | 2026-04-25 06:00 | 6.277 | 375.6726 | 619.0862 | 0.28292 | 244.1872
8409 | 2026-04-25 06:15 | 6.2929 | 375.7303 | 618.8407 | 0.28284 | 244.2247
8410 | 2026-04-25 06:30 | 6.2866 | 375.8403 | 619.1586 | 0.28298 | 244.2962
8411 | 2026-04-25 06:45 | 6.2897 | 375.8485 | 619.1041 | 0.28296 | 244.3015
8412 | 2026-04-25 07:00 | 6.2929 | 375.8951 | 619.1122 | 0.28297 | 244.3318
8413 | 2026-04-25 07:15 | 6.2897 | 376.1428 | 619.5888 | 0.28319 | 244.4928
8414 | 2026-04-25 07:30 | 6.2866 | 376.0821 | 619.5569 | 0.28316 | 244.4534
8415 | 2026-04-25 07:45 | 6.2897 | 376.2278 | 619.7289 | 0.28325 | 244.5481
8416 | 2026-04-25 08:00 | 6.2866 | 376.3159 | 619.942 | 0.28335 | 244.6053
8417 | 2026-04-25 08:15 | 6.2897 | 376.3847 | 619.9874 | 0.28337 | 244.6501
8418 | 2026-04-25 08:30 | 6.2961 | 376.4809 | 620.009 | 0.2834 | 244.7126
8419 | 2026-04-25 08:45 | 6.2897 | 376.5963 | 620.3359 | 0.28354 | 244.7876
8420 | 2026-04-25 09:00 | 6.2866 | 376.6763 | 620.5358 | 0.28363 | 244.8396
8421 | 2026-04-25 09:15 | 6.2961 | 376.7755 | 620.4943 | 0.28363 | 244.9041
8422 | 2026-04-25 09:30 | 6.2961 | 376.8911 | 620.6845 | 0.28372 | 244.9792
8423 | 2026-04-25 09:45 | 6.2993 | 376.9711 | 620.7482 | 0.28376 | 245.0312
8424 | 2026-04-25 10:00 | 6.3056 | 377.0674 | 620.7704 | 0.28378 | 245.0938
8425 | 2026-04-25 10:15 | 6.2929 | 377.8008 | 622.2509 | 0.28445 | 245.5705
8426 | 2026-04-25 10:30 | 6.2961 | 377.6211 | 621.8867 | 0.28429 | 245.4537
8427 | 2026-04-25 10:45 | 6.2961 | 377.812 | 622.201 | 0.28444 | 245.5778
8428 | 2026-04-25 11:00 | 6.2961 | 378.0433 | 622.582 | 0.28462 | 245.7281
8429 | 2026-04-25 11:15 | 6.2961 | 378.1125 | 622.6959 | 0.28467 | 245.7731
8430 | 2026-04-25 11:30 | 6.3152 | 378.2393 | 622.4943 | 0.28462 | 245.8556
8431 | 2026-04-25 11:45 | 6.3056 | 378.8731 | 623.7433 | 0.28519 | 246.2675
8432 | 2026-04-25 12:00 | 6.312 | 378.9197 | 623.6825 | 0.28517 | 246.2978
8433 | 2026-04-25 12:15 | 6.3184 | 378.9584 | 623.6093 | 0.28515 | 246.3229
8434 | 2026-04-25 12:30 | 6.3184 | 379.063 | 623.7813 | 0.28523 | 246.3909
8435 | 2026-04-25 12:45 | 6.3184 | 379.0516 | 623.7626 | 0.28522 | 246.3835
8436 | 2026-04-25 13:00 | 6.3056 | 379.2241 | 624.321 | 0.28546 | 246.4957
8437 | 2026-04-25 13:15 | 6.3184 | 379.2514 | 624.0915 | 0.28538 | 246.5134
8438 | 2026-04-25 13:30 | 6.3215 | 379.3094 | 624.1183 | 0.2854 | 246.5511
8439 | 2026-04-25 13:45 | 6.3152 | 379.3559 | 624.3319 | 0.28549 | 246.5813
8440 | 2026-04-25 14:00 | 6.3088 | 379.4673 | 624.6522 | 0.28563 | 246.6537
8441 | 2026-04-25 14:15 | 6.312 | 379.6059 | 624.8118 | 0.28571 | 246.7438
8442 | 2026-04-25 14:30 | 6.3215 | 379.6718 | 624.7148 | 0.28568 | 246.7867
8443 | 2026-04-25 14:45 | 6.3152 | 379.6946 | 624.8893 | 0.28575 | 246.8015
8444 | 2026-04-25 15:00 | 6.3152 | 379.814 | 625.0858 | 0.28584 | 246.8791
8445 | 2026-04-25 15:15 | 6.3279 | 379.922 | 624.9893 | 0.28583 | 246.9493
8446 | 2026-04-25 15:30 | 6.3184 | 379.8993 | 625.1575 | 0.28589 | 246.9345
8447 | 2026-04-25 15:45 | 6.3215 | 379.9766 | 625.2162 | 0.28592 | 246.9848
8448 | 2026-04-25 16:00 | 6.3311 | 380.0882 | 625.1935 | 0.28593 | 247.0573
8449 | 2026-04-25 16:15 | 6.3247 | 380.1154 | 625.376 | 0.286 | 247.075
8450 | 2026-04-25 16:30 | 6.3215 | 380.3396 | 625.8135 | 0.2862 | 247.2207
8451 | 2026-04-25 16:45 | 6.3311 | 380.2781 | 625.5059 | 0.28608 | 247.1807
8452 | 2026-04-25 17:00 | 6.3374 | 380.409 | 625.584 | 0.28613 | 247.2659
8453 | 2026-04-25 17:15 | 6.3311 | 379.432 | 624.1141 | 0.28542 | 246.6308
8454 | 2026-04-25 17:30 | 6.3374 | 379.532 | 624.1418 | 0.28544 | 246.6958
8455 | 2026-04-25 17:45 | 6.3343 | 379.582 | 624.2924 | 0.28551 | 246.7283
8456 | 2026-04-25 18:00 | 6.3311 | 379.6594 | 624.4882 | 0.28559 | 246.7786
8457 | 2026-04-25 18:15 | 6.3438 | 379.7321 | 624.334 | 0.28555 | 246.8259
8458 | 2026-04-25 18:30 | 6.3374 | 379.8288 | 624.6298 | 0.28568 | 246.8887
8459 | 2026-04-25 18:45 | 6.3438 | 379.9141 | 624.6333 | 0.28569 | 246.9442
8460 | 2026-04-25 19:00 | 6.3406 | 379.9141 | 624.7017 | 0.28572 | 246.9442
8461 | 2026-04-25 19:15 | 6.3438 | 380.0415 | 624.8427 | 0.28579 | 247.0269
8462 | 2026-04-25 19:30 | 6.3343 | 380.0995 | 625.1436 | 0.28591 | 247.0647
8463 | 2026-04-25 19:45 | 6.3406 | 380.2613 | 625.2725 | 0.28599 | 247.1698
8464 | 2026-04-25 20:00 | 6.3343 | 379.3967 | 623.9876 | 0.28536 | 246.6078
8465 | 2026-04-25 20:15 | 6.3438 | 379.5127 | 623.9733 | 0.28538 | 246.6832
8466 | 2026-04-25 20:30 | 6.3533 | 379.6013 | 623.9139 | 0.28537 | 246.7408
8467 | 2026-04-25 20:45 | 6.3501 | 379.5434 | 623.887 | 0.28535 | 246.7032
8468 | 2026-04-25 21:00 | 6.3438 | 379.6673 | 624.2274 | 0.2855 | 246.7837
8469 | 2026-04-25 21:15 | 6.3406 | 379.7708 | 624.4659 | 0.2856 | 246.851
8470 | 2026-04-25 21:30 | 6.3565 | 379.9061 | 624.3464 | 0.28558 | 246.939
8471 | 2026-04-25 21:45 | 6.3501 | 379.8253 | 624.3504 | 0.28557 | 246.8864
8472 | 2026-04-25 22:00 | 6.3501 | 379.9835 | 624.6104 | 0.28569 | 246.9892
8473 | 2026-04-25 22:15 | 6.3565 | 380.0177 | 624.5298 | 0.28567 | 247.0115
8474 | 2026-04-25 22:30 | 6.3501 | 380.0837 | 624.7751 | 0.28577 | 247.0544
8475 | 2026-04-25 22:45 | 6.3533 | 380.1338 | 624.789 | 0.28578 | 247.087
8476 | 2026-04-25 23:00 | 6.3565 | 380.2305 | 624.8795 | 0.28583 | 247.1498
8477 | 2026-04-25 23:15 | 6.3597 | 380.2498 | 624.8428 | 0.28582 | 247.1624
8478 | 2026-04-25 23:30 | 6.3628 | 380.2955 | 624.8494 | 0.28583 | 247.192
8479 | 2026-04-25 23:45 | 6.3565 | 380.3535 | 625.0817 | 0.28593 | 247.2298
8480 | 2026-04-26 | 6.3565 | 380.431 | 625.209 | 0.28599 | 247.2801
8481 | 2026-04-26 00:15 | 6.3533 | 380.431 | 625.2775 | 0.28602 | 247.2801
8482 | 2026-04-26 00:30 | 6.366 | 380.3809 | 624.9207 | 0.28587 | 247.2475
8483 | 2026-04-26 00:45 | 6.3533 | 380.3729 | 625.1821 | 0.28597 | 247.2424
8484 | 2026-04-26 01:00 | 6.3565 | 380.4002 | 625.1584 | 0.28597 | 247.2601
8485 | 2026-04-26 01:15 | 6.366 | 380.4811 | 625.0853 | 0.28595 | 247.3127
8486 | 2026-04-26 01:30 | 6.3724 | 380.5198 | 625.012 | 0.28593 | 247.3379
8487 | 2026-04-26 01:45 | 6.3692 | 380.6087 | 625.2265 | 0.28603 | 247.3956
8488 | 2026-04-26 02:00 | 6.3724 | 380.6668 | 625.2534 | 0.28605 | 247.4334
8489 | 2026-04-26 02:15 | 6.3724 | 380.6782 | 625.2722 | 0.28605 | 247.4408
8490 | 2026-04-26 02:30 | 6.3628 | 381.0297 | 626.0558 | 0.28641 | 247.6693
8491 | 2026-04-26 02:45 | 6.3692 | 381.2077 | 626.2104 | 0.28649 | 247.785
8492 | 2026-04-26 03:00 | 6.3724 | 381.227 | 626.1736 | 0.28648 | 247.7976
8493 | 2026-04-26 03:15 | 6.3819 | 381.3197 | 626.1203 | 0.28648 | 247.8578
8494 | 2026-04-26 03:30 | 6.3819 | 381.3743 | 626.2098 | 0.28652 | 247.8933
8495 | 2026-04-26 03:45 | 6.3819 | 381.4402 | 626.3181 | 0.28657 | 247.9361
8496 | 2026-04-26 04:00 | 6.3787 | 381.5912 | 626.6345 | 0.28671 | 248.0342
8497 | 2026-04-26 04:15 | 6.3882 | 381.6299 | 626.4925 | 0.28667 | 248.0594
8498 | 2026-04-26 04:30 | 6.3882 | 381.6221 | 626.4796 | 0.28666 | 248.0544
8499 | 2026-04-26 04:45 | 6.3851 | 381.7385 | 626.7393 | 0.28678 | 248.13
8500 | 2026-04-26 05:00 | 6.3787 | 381.8119 | 626.9971 | 0.28689 | 248.1777
8501 | 2026-04-26 05:15 | 6.3819 | 381.8123 | 626.9291 | 0.28686 | 248.178
8502 | 2026-04-26 05:30 | 6.3914 | 381.9361 | 626.9266 | 0.28688 | 248.2585
8503 | 2026-04-26 05:45 | 6.3819 | 381.8857 | 627.0497 | 0.28692 | 248.2257
8504 | 2026-04-26 06:00 | 6.3787 | 381.9556 | 627.233 | 0.287 | 248.2711
8505 | 2026-04-26 06:15 | 6.3787 | 382.0216 | 627.3414 | 0.28705 | 248.314
8506 | 2026-04-26 06:30 | 6.3914 | 381.6881 | 626.5195 | 0.28669 | 248.0973
8507 | 2026-04-26 06:45 | 6.3914 | 381.7269 | 626.5831 | 0.28672 | 248.1225
8508 | 2026-04-26 07:00 | 6.3946 | 381.8973 | 626.7943 | 0.28682 | 248.2333
8509 | 2026-04-26 07:15 | 6.3946 | 381.9633 | 626.9026 | 0.28687 | 248.2762
8510 | 2026-04-26 07:30 | 6.4009 | 382.0331 | 626.8799 | 0.28688 | 248.3215
8511 | 2026-04-26 07:45 | 6.3914 | 382.0331 | 627.0857 | 0.28695 | 248.3215
8512 | 2026-04-26 08:00 | 6.3882 | 382.0641 | 627.2052 | 0.287 | 248.3416
8513 | 2026-04-26 08:15 | 6.3914 | 382.0137 | 627.054 | 0.28694 | 248.3089
8514 | 2026-04-26 08:30 | 6.3978 | 382.0022 | 626.8978 | 0.28688 | 248.3014
8515 | 2026-04-26 08:45 | 6.4009 | 381.6604 | 626.2684 | 0.28659 | 248.0793
8516 | 2026-04-26 09:00 | 6.4009 | 381.6646 | 626.2753 | 0.28659 | 248.082
8517 | 2026-04-26 09:15 | 6.4073 | 381.7033 | 626.2012 | 0.28657 | 248.1072
8518 | 2026-04-26 09:30 | 6.4041 | 381.587 | 626.0795 | 0.2865 | 248.0315
8519 | 2026-04-26 09:45 | 6.4073 | 381.6761 | 626.1566 | 0.28655 | 248.0894
8520 | 2026-04-26 10:00 | 6.4041 | 381.6955 | 626.2576 | 0.28659 | 248.1021
8521 | 2026-04-26 10:15 | 6.4041 | 381.7537 | 626.353 | 0.28663 | 248.1399
8522 | 2026-04-26 10:30 | 6.4009 | 381.7653 | 626.4405 | 0.28667 | 248.1474
8523 | 2026-04-26 10:45 | 6.4105 | 381.7846 | 626.2662 | 0.28661 | 248.16
8524 | 2026-04-26 11:00 | 6.4041 | 381.8544 | 626.5183 | 0.28671 | 248.2054
8525 | 2026-04-26 11:15 | 6.4168 | 381.9048 | 626.3263 | 0.28665 | 248.2381
8526 | 2026-04-26 11:30 | 6.4041 | 381.9164 | 626.6199 | 0.28676 | 248.2456
8527 | 2026-04-26 11:45 | 6.42 | 382.1219 | 626.614 | 0.28679 | 248.3793
8528 | 2026-04-26 12:00 | 6.4168 | 382.1182 | 626.6763 | 0.28681 | 248.3768
8529 | 2026-04-26 12:15 | 6.4073 | 382.188 | 626.9963 | 0.28695 | 248.4222
8530 | 2026-04-26 12:30 | 6.4232 | 382.1918 | 626.66 | 0.28682 | 248.4246
8531 | 2026-04-26 12:45 | 6.42 | 382.2306 | 626.7921 | 0.28688 | 248.4499
8532 | 2026-04-26 13:00 | 6.42 | 382.3471 | 626.9831 | 0.28697 | 248.5256
8533 | 2026-04-26 13:15 | 6.4263 | 382.3355 | 626.8278 | 0.28691 | 248.5181
8534 | 2026-04-26 13:30 | 6.4137 | 382.3975 | 627.2029 | 0.28706 | 248.5584
8535 | 2026-04-26 13:45 | 6.4168 | 382.4714 | 627.2556 | 0.28709 | 248.6064
8536 | 2026-04-26 14:00 | 6.4232 | 382.4792 | 627.1312 | 0.28704 | 248.6115
8537 | 2026-04-26 14:15 | 6.4263 | 382.6033 | 627.2668 | 0.28711 | 248.6921
8538 | 2026-04-26 14:30 | 6.4327 | 382.6305 | 627.1737 | 0.28708 | 248.7098
8539 | 2026-04-26 14:45 | 6.4295 | 382.6616 | 627.2932 | 0.28713 | 248.73
8540 | 2026-04-26 15:00 | 6.4359 | 382.7703 | 627.3343 | 0.28717 | 248.8007
8541 | 2026-04-26 15:15 | 6.4232 | 382.6538 | 627.4176 | 0.28718 | 248.725
8542 | 2026-04-26 15:30 | 6.4232 | 382.7664 | 627.6022 | 0.28727 | 248.7982
8543 | 2026-04-26 15:45 | 6.4359 | 382.7549 | 627.309 | 0.28716 | 248.7906
8544 | 2026-04-26 16:00 | 6.4391 | 382.8481 | 627.3932 | 0.2872 | 248.8512
8545 | 2026-04-26 16:15 | 6.4263 | 382.8481 | 627.6681 | 0.28731 | 248.8512
8546 | 2026-04-26 16:30 | 6.4422 | 382.9335 | 627.4647 | 0.28724 | 248.9068
8547 | 2026-04-26 16:45 | 6.4422 | 383.0229 | 627.6111 | 0.28731 | 248.9648
8548 | 2026-04-26 17:00 | 6.4327 | 383.0151 | 627.8041 | 0.28738 | 248.9598
8549 | 2026-04-26 17:15 | 6.4295 | 383.085 | 627.9873 | 0.28746 | 249.0052
8550 | 2026-04-26 17:30 | 6.4391 | 383.1978 | 627.9662 | 0.28747 | 249.0785
8551 | 2026-04-26 17:45 | 6.4486 | 383.1938 | 627.7548 | 0.28739 | 249.076
8552 | 2026-04-26 18:00 | 6.4486 | 383.2482 | 627.8439 | 0.28744 | 249.1113
8553 | 2026-04-26 18:15 | 6.4391 | 383.2793 | 628.0999 | 0.28754 | 249.1315
8554 | 2026-04-26 18:30 | 6.4422 | 383.3376 | 628.1269 | 0.28756 | 249.1695
8555 | 2026-04-26 18:45 | 6.4359 | 383.3882 | 628.347 | 0.28765 | 249.2023
8556 | 2026-04-26 19:00 | 6.4549 | 383.4387 | 628.0181 | 0.28753 | 249.2351
8557 | 2026-04-26 19:15 | 6.4422 | 383.5826 | 628.5283 | 0.28775 | 249.3287
8558 | 2026-04-26 19:30 | 6.4549 | 383.672 | 628.4003 | 0.28771 | 249.3868
8559 | 2026-04-26 19:45 | 6.4422 | 383.6137 | 628.5793 | 0.28777 | 249.3489
8560 | 2026-04-26 20:00 | 6.4549 | 383.7615 | 628.5468 | 0.28778 | 249.4449
8561 | 2026-04-26 20:15 | 6.4613 | 383.9367 | 628.6966 | 0.28787 | 249.5589
8562 | 2026-04-26 20:30 | 6.4518 | 383.8704 | 628.7939 | 0.28789 | 249.5158
8563 | 2026-04-26 20:45 | 6.4486 | 383.9016 | 628.9144 | 0.28794 | 249.5361
8564 | 2026-04-26 21:00 | 6.4581 | 384.0223 | 628.9054 | 0.28796 | 249.6145
8565 | 2026-04-26 21:15 | 6.4518 | 383.9482 | 628.9213 | 0.28795 | 249.5663
8566 | 2026-04-26 21:30 | 6.4518 | 384.1273 | 629.2147 | 0.28809 | 249.6827
8567 | 2026-04-26 21:45 | 6.4518 | 384.0495 | 629.0872 | 0.28803 | 249.6321
8568 | 2026-04-26 22:00 | 6.4518 | 384.1196 | 629.202 | 0.28809 | 249.6777
8569 | 2026-04-26 22:15 | 6.4676 | 384.248 | 629.0698 | 0.28806 | 249.7612
8570 | 2026-04-26 22:30 | 6.4613 | 384.2793 | 629.2576 | 0.28813 | 249.7815
8571 | 2026-04-26 22:45 | 6.4676 | 384.4001 | 629.3187 | 0.28818 | 249.86
8572 | 2026-04-26 23:00 | 6.4676 | 384.478 | 629.4462 | 0.28824 | 249.9107
8573 | 2026-04-26 23:15 | 6.474 | 384.4273 | 629.2252 | 0.28814 | 249.8777
8574 | 2026-04-26 23:30 | 6.4581 | 384.4155 | 629.5493 | 0.28827 | 249.8701
8575 | 2026-04-26 23:45 | 6.4676 | 384.4427 | 629.3884 | 0.28821 | 249.8877
8576 | 2026-04-27 | 6.4771 | 384.583 | 629.412 | 0.28824 | 249.9789
8577 | 2026-04-27 00:15 | 6.474 | 384.7116 | 629.6905 | 0.28837 | 250.0625
8578 | 2026-04-27 00:30 | 6.4676 | 384.6609 | 629.7455 | 0.28838 | 250.0295
8579 | 2026-04-27 00:45 | 6.474 | 384.7387 | 629.7349 | 0.28839 | 250.0802
8580 | 2026-04-27 01:00 | 6.4676 | 384.8401 | 630.0391 | 0.28852 | 250.1461
8581 | 2026-04-27 01:15 | 6.4708 | 384.852 | 629.989 | 0.2885 | 250.1538
8582 | 2026-04-27 01:30 | 6.4771 | 384.9688 | 630.0435 | 0.28854 | 250.2297
8583 | 2026-04-27 01:45 | 6.4676 | 385.0078 | 630.3135 | 0.28865 | 250.255
8584 | 2026-04-27 02:00 | 6.474 | 384.996 | 630.156 | 0.28859 | 250.2474
8585 | 2026-04-27 02:15 | 6.474 | 384.9765 | 630.1241 | 0.28857 | 250.2347
8586 | 2026-04-27 02:30 | 6.474 | 385.0467 | 630.239 | 0.28863 | 250.2803
8587 | 2026-04-27 02:45 | 6.4867 | 385.2185 | 630.2452 | 0.28866 | 250.392
8588 | 2026-04-27 03:00 | 6.4835 | 385.2498 | 630.3658 | 0.28871 | 250.4124
8589 | 2026-04-27 03:15 | 6.4803 | 385.2651 | 630.4597 | 0.28874 | 250.4223
8590 | 2026-04-27 03:30 | 6.493 | 385.2923 | 630.2291 | 0.28866 | 250.44
8591 | 2026-04-27 03:45 | 6.4898 | 385.3431 | 630.381 | 0.28873 | 250.473
8592 | 2026-04-27 04:00 | 6.4803 | 385.382 | 630.6509 | 0.28883 | 250.4983
8593 | 2026-04-27 04:15 | 6.4898 | 385.3702 | 630.4253 | 0.28875 | 250.4906
8594 | 2026-04-27 04:30 | 6.4898 | 385.3466 | 630.3867 | 0.28873 | 250.4753
8595 | 2026-04-27 04:45 | 6.4835 | 385.3863 | 630.5891 | 0.28881 | 250.5011
8596 | 2026-04-27 05:00 | 6.4835 | 385.3118 | 630.4672 | 0.28875 | 250.4526
8597 | 2026-04-27 05:15 | 6.4898 | 385.4481 | 630.5528 | 0.28881 | 250.5413
8598 | 2026-04-27 05:30 | 6.4993 | 385.5108 | 630.4491 | 0.28878 | 250.582
8599 | 2026-04-27 05:45 | 6.493 | 385.5887 | 630.7141 | 0.28889 | 250.6327
8600 | 2026-04-27 06:00 | 6.5025 | 385.6396 | 630.5909 | 0.28885 | 250.6657
8601 | 2026-04-27 06:15 | 6.5057 | 385.6396 | 630.5222 | 0.28883 | 250.6657
8602 | 2026-04-27 06:30 | 6.4898 | 385.7726 | 631.0836 | 0.28906 | 250.7522
8603 | 2026-04-27 06:45 | 6.5089 | 385.7726 | 630.671 | 0.2889 | 250.7522
8604 | 2026-04-27 07:00 | 6.5057 | 385.7684 | 630.7328 | 0.28893 | 250.7494
8605 | 2026-04-27 07:15 | 6.5025 | 385.8777 | 630.9803 | 0.28904 | 250.8205
8606 | 2026-04-27 07:30 | 6.5025 | 385.9481 | 631.0954 | 0.28909 | 250.8662
8607 | 2026-04-27 07:45 | 6.4993 | 385.8896 | 631.0686 | 0.28907 | 250.8282
8608 | 2026-04-27 08:00 | 6.512 | 385.8896 | 630.7936 | 0.28897 | 250.8282
8609 | 2026-04-27 08:15 | 6.4993 | 385.8929 | 631.0741 | 0.28908 | 250.8304
8610 | 2026-04-27 08:30 | 6.5025 | 385.9989 | 631.1786 | 0.28913 | 250.8993
8611 | 2026-04-27 08:45 | 6.5057 | 386.0694 | 631.225 | 0.28916 | 250.9451
8612 | 2026-04-27 09:00 | 6.5184 | 386.077 | 630.9623 | 0.28906 | 250.95
8613 | 2026-04-27 09:15 | 6.5089 | 386.0803 | 631.174 | 0.28914 | 250.9522
8614 | 2026-04-27 09:30 | 6.512 | 386.1008 | 631.1388 | 0.28913 | 250.9655
8615 | 2026-04-27 09:45 | 6.5152 | 386.1745 | 631.1904 | 0.28916 | 251.0134
8616 | 2026-04-27 10:00 | 6.5089 | 386.3619 | 631.6345 | 0.28936 | 251.1353
8617 | 2026-04-27 10:15 | 6.5184 | 386.3153 | 631.3519 | 0.28925 | 251.105
8618 | 2026-04-27 10:30 | 6.5089 | 386.4877 | 631.84 | 0.28946 | 251.217
8619 | 2026-04-27 10:45 | 6.5089 | 386.5343 | 631.9162 | 0.2895 | 251.2473
8620 | 2026-04-27 11:00 | 6.5247 | 386.9139 | 632.1924 | 0.28966 | 251.494
8621 | 2026-04-27 11:15 | 6.5184 | 387.0355 | 632.5288 | 0.28981 | 251.573
8622 | 2026-04-27 11:30 | 6.512 | 387.079 | 632.7379 | 0.28989 | 251.6013
8623 | 2026-04-27 11:45 | 6.5152 | 387.1722 | 632.8212 | 0.28994 | 251.6619
8624 | 2026-04-27 12:00 | 6.5247 | 387.1526 | 632.5825 | 0.28985 | 251.6492
8625 | 2026-04-27 12:15 | 6.5152 | 387.2037 | 632.8726 | 0.28996 | 251.6824
8626 | 2026-04-27 12:30 | 6.531 | 387.3209 | 632.7203 | 0.28992 | 251.7586
8627 | 2026-04-27 12:45 | 6.5279 | 387.2112 | 632.6094 | 0.28987 | 251.6873
8628 | 2026-04-27 13:00 | 6.5184 | 387.2428 | 632.8676 | 0.28997 | 251.7078
8629 | 2026-04-27 13:15 | 6.5342 | 387.3674 | 632.7274 | 0.28993 | 251.7888
8630 | 2026-04-27 13:30 | 6.5215 | 387.4066 | 633.067 | 0.29007 | 251.8143
8631 | 2026-04-27 13:45 | 6.5279 | 387.8063 | 633.5816 | 0.29033 | 252.0741
8632 | 2026-04-27 14:00 | 6.5247 | 387.8259 | 633.6825 | 0.29037 | 252.0868
8633 | 2026-04-27 14:15 | 6.5374 | 387.8529 | 633.4514 | 0.29029 | 252.1044
8634 | 2026-04-27 14:30 | 6.5279 | 387.9747 | 633.8567 | 0.29046 | 252.1836
8635 | 2026-04-27 14:45 | 6.5279 | 388.0213 | 633.9327 | 0.29049 | 252.2138
8636 | 2026-04-27 15:00 | 6.5247 | 388.1599 | 634.2282 | 0.29063 | 252.3039
8637 | 2026-04-27 15:15 | 6.5406 | 388.1627 | 633.8884 | 0.2905 | 252.3058
8638 | 2026-04-27 15:30 | 6.5406 | 388.4308 | 634.3262 | 0.29071 | 252.48
8639 | 2026-04-27 15:45 | 6.5406 | 388.414 | 634.2988 | 0.29069 | 252.4691
8640 | 2026-04-27 16:00 | 6.5342 | 388.5556 | 634.6682 | 0.29086 | 252.5611
8641 | 2026-04-27 16:15 | 6.5342 | 388.6972 | 634.8995 | 0.29097 | 252.6532
8642 | 2026-04-27 16:30 | 6.5469 | 388.7195 | 634.6595 | 0.29088 | 252.6677
8643 | 2026-04-27 16:45 | 6.5374 | 388.7559 | 634.9263 | 0.29099 | 252.6913
8644 | 2026-04-27 17:00 | 6.5437 | 388.9442 | 635.0954 | 0.29108 | 252.8137
8645 | 2026-04-27 17:15 | 6.5469 | 388.932 | 635.0065 | 0.29104 | 252.8058
8646 | 2026-04-27 17:30 | 6.5406 | 389.0225 | 635.2925 | 0.29117 | 252.8646
8647 | 2026-04-27 17:45 | 6.5469 | 389.0859 | 635.2577 | 0.29116 | 252.9058
8648 | 2026-04-27 18:00 | 6.5564 | 389.3109 | 635.4182 | 0.29126 | 253.052
8649 | 2026-04-27 18:15 | 6.5501 | 389.404 | 635.7078 | 0.29138 | 253.1126
8650 | 2026-04-27 18:30 | 6.5437 | 389.4993 | 636.0018 | 0.29151 | 253.1745
8651 | 2026-04-27 18:45 | 6.5596 | 389.6316 | 635.8725 | 0.29148 | 253.2605
8652 | 2026-04-27 19:00 | 6.5564 | 389.6878 | 636.0335 | 0.29155 | 253.2971
8653 | 2026-04-27 19:15 | 6.5564 | 389.3304 | 635.4501 | 0.29127 | 253.0647
8654 | 2026-04-27 19:30 | 6.5564 | 389.3525 | 635.4863 | 0.29129 | 253.0791
8655 | 2026-04-27 19:45 | 6.5596 | 389.4161 | 635.5209 | 0.29132 | 253.1205
8656 | 2026-04-27 20:00 | 6.5501 | 389.5825 | 635.9993 | 0.29152 | 253.2286
8657 | 2026-04-27 20:15 | 6.5596 | 389.7122 | 636.004 | 0.29154 | 253.3129
8658 | 2026-04-27 20:30 | 6.5596 | 389.6633 | 635.9243 | 0.29151 | 253.2811
8659 | 2026-04-27 20:45 | 6.5596 | 389.7221 | 636.0203 | 0.29155 | 253.3194
8660 | 2026-04-27 21:00 | 6.5722 | 389.8249 | 635.912 | 0.29153 | 253.3862
8661 | 2026-04-27 21:15 | 6.5564 | 389.9229 | 636.4172 | 0.29173 | 253.4499
8662 | 2026-04-27 21:30 | 6.5627 | 390.0576 | 636.4985 | 0.29179 | 253.5374
8663 | 2026-04-27 21:45 | 6.5627 | 390.1164 | 636.5945 | 0.29183 | 253.5756
8664 | 2026-04-27 22:00 | 6.5754 | 390.2193 | 636.4861 | 0.29181 | 253.6425
8665 | 2026-04-27 22:15 | 6.5691 | 390.2463 | 636.668 | 0.29188 | 253.6601
8666 | 2026-04-27 22:30 | 6.5722 | 390.3075 | 636.6993 | 0.2919 | 253.6999
8667 | 2026-04-27 22:45 | 6.5691 | 390.4031 | 636.9238 | 0.292 | 253.762
8668 | 2026-04-27 23:00 | 6.5722 | 390.3712 | 636.8032 | 0.29195 | 253.7413
8669 | 2026-04-27 23:15 | 6.5691 | 390.5379 | 637.1438 | 0.29211 | 253.8496
8670 | 2026-04-27 23:30 | 6.5818 | 390.6041 | 636.9754 | 0.29205 | 253.8927
8671 | 2026-04-27 23:45 | 6.5818 | 390.7537 | 637.2193 | 0.29217 | 253.9899
8672 | 2026-04-28 | 6.5849 | 390.8445 | 637.2982 | 0.29221 | 254.0489
8673 | 2026-04-28 00:15 | 6.5849 | 390.8003 | 637.226 | 0.29218 | 254.0202
8674 | 2026-04-28 00:30 | 6.5849 | 390.9426 | 637.4581 | 0.29229 | 254.1127
8675 | 2026-04-28 00:45 | 6.5754 | 390.9964 | 637.7538 | 0.29241 | 254.1477
8676 | 2026-04-28 01:00 | 6.5881 | 391.1881 | 637.789 | 0.29245 | 254.2722
8677 | 2026-04-28 01:15 | 6.5849 | 391.2347 | 637.9343 | 0.29252 | 254.3025
8678 | 2026-04-28 01:30 | 6.5913 | 393.8655 | 642.0851 | 0.2945 | 256.0126
8679 | 2026-04-28 01:45 | 6.5818 | 394.0732 | 642.6324 | 0.29474 | 256.1476
8680 | 2026-04-28 02:00 | 6.5944 | 394.2251 | 642.6015 | 0.29475 | 256.2463
8681 | 2026-04-28 02:15 | 6.5849 | 394.336 | 642.9913 | 0.29492 | 256.3184
8682 | 2026-04-28 02:30 | 6.5976 | 394.4093 | 642.8319 | 0.29487 | 256.366
8683 | 2026-04-28 02:45 | 6.5849 | 394.4934 | 643.2479 | 0.29504 | 256.4207
8684 | 2026-04-28 03:00 | 6.5849 | 394.6438 | 643.4932 | 0.29516 | 256.5185
8685 | 2026-04-28 03:15 | 6.5976 | 394.7029 | 643.3104 | 0.2951 | 256.5569
8686 | 2026-04-28 03:30 | 6.5881 | 394.7225 | 643.5516 | 0.29519 | 256.5696
8687 | 2026-04-28 03:45 | 6.6039 | 394.8139 | 643.3517 | 0.29513 | 256.6291
8688 | 2026-04-28 04:00 | 6.6008 | 394.9897 | 643.7079 | 0.29529 | 256.7433
8689 | 2026-04-28 04:15 | 6.5976 | 395.0417 | 643.8627 | 0.29536 | 256.7771
8690 | 2026-04-28 04:30 | 6.5913 | 395.2766 | 644.3854 | 0.2956 | 256.9297
8691 | 2026-04-28 04:45 | 6.5944 | 395.5047 | 644.6874 | 0.29575 | 257.078
8692 | 2026-04-28 05:00 | 6.6071 | 395.4019 | 644.2397 | 0.29556 | 257.0112
8693 | 2026-04-28 05:15 | 6.6039 | 395.461 | 644.4061 | 0.29563 | 257.0497
8694 | 2026-04-28 05:30 | 6.5976 | 395.5905 | 644.7572 | 0.29579 | 257.1339
8695 | 2026-04-28 05:45 | 6.6103 | 395.913 | 645.0032 | 0.29593 | 257.3434
8696 | 2026-04-28 06:00 | 6.6071 | 396.0383 | 645.2767 | 0.29605 | 257.4249
8697 | 2026-04-28 06:15 | 6.6008 | 396.2167 | 645.7076 | 0.29624 | 257.5409
8698 | 2026-04-28 06:30 | 6.6103 | 396.3118 | 645.6529 | 0.29624 | 257.6027
8699 | 2026-04-28 06:45 | 6.6103 | 396.3907 | 645.7815 | 0.2963 | 257.654
8700 | 2026-04-28 07:00 | 6.6103 | 396.407 | 645.808 | 0.29631 | 257.6646
8701 | 2026-04-28 07:15 | 6.6103 | 396.5556 | 646.05 | 0.29643 | 257.7611
8702 | 2026-04-28 07:30 | 6.6166 | 396.5219 | 645.855 | 0.29635 | 257.7393
8703 | 2026-04-28 07:45 | 6.6198 | 396.7089 | 646.0893 | 0.29647 | 257.8607
8704 | 2026-04-28 08:00 | 6.6103 | 397.1711 | 647.0527 | 0.2969 | 258.1612
8705 | 2026-04-28 08:15 | 6.6103 | 415.8998 | 677.5648 | 0.31143 | 270.3349
8706 | 2026-04-28 08:30 | 6.6166 | 416.0629 | 677.6833 | 0.3115 | 270.4409
8707 | 2026-04-28 08:45 | 6.6198 | 416.1629 | 677.7726 | 0.31155 | 270.5059
8708 | 2026-04-28 09:00 | 6.6135 | 416.2944 | 678.1334 | 0.31171 | 270.5914
8709 | 2026-04-28 09:15 | 6.6166 | 416.323 | 678.1069 | 0.3117 | 270.6099
8710 | 2026-04-28 09:30 | 6.6261 | 416.4289 | 678.0593 | 0.3117 | 270.6787
8711 | 2026-04-28 09:45 | 6.6166 | 416.4775 | 678.3586 | 0.31182 | 270.7104
8712 | 2026-04-28 10:00 | 6.623 | 416.8263 | 678.7794 | 0.31204 | 270.9371
8713 | 2026-04-28 10:15 | 6.6261 | 416.9123 | 678.8465 | 0.31208 | 270.993
8714 | 2026-04-28 10:30 | 6.6261 | 416.8408 | 678.73 | 0.31202 | 270.9465
8715 | 2026-04-28 10:45 | 6.6293 | 416.9521 | 678.8376 | 0.31208 | 271.0189
8716 | 2026-04-28 11:00 | 6.6325 | 417.0753 | 678.9645 | 0.31215 | 271.0989
8717 | 2026-04-28 11:15 | 6.623 | 417.0841 | 679.1992 | 0.31224 | 271.1046
8718 | 2026-04-28 11:30 | 6.6356 | 417.1583 | 679.0259 | 0.31218 | 271.1529
8719 | 2026-04-28 11:45 | 6.6261 | 417.3388 | 679.541 | 0.31241 | 271.2702
8720 | 2026-04-28 12:00 | 6.6261 | 417.2756 | 679.438 | 0.31236 | 271.2291
8721 | 2026-04-28 12:15 | 6.6388 | 417.3818 | 679.316 | 0.31233 | 271.2982
8722 | 2026-04-28 12:30 | 6.6325 | 417.4762 | 679.6172 | 0.31246 | 271.3595
8723 | 2026-04-28 12:45 | 6.6419 | 417.5536 | 679.5227 | 0.31244 | 271.4099
8724 | 2026-04-28 13:00 | 6.6293 | 417.5737 | 679.8495 | 0.31256 | 271.4229
8725 | 2026-04-28 13:15 | 6.6325 | 417.605 | 679.8268 | 0.31256 | 271.4433
8726 | 2026-04-28 13:30 | 6.6451 | 417.714 | 679.71 | 0.31253 | 271.5141
8727 | 2026-04-28 13:45 | 6.6325 | 417.8571 | 680.2371 | 0.31275 | 271.6071
8728 | 2026-04-28 14:00 | 6.6451 | 417.8916 | 679.9989 | 0.31267 | 271.6295
8729 | 2026-04-28 14:15 | 6.6451 | 417.8398 | 679.9147 | 0.31263 | 271.5959
8730 | 2026-04-28 14:30 | 6.6483 | 417.9662 | 680.0466 | 0.3127 | 271.678
8731 | 2026-04-28 14:45 | 6.6388 | 418.0809 | 680.4538 | 0.31287 | 271.7526
8732 | 2026-04-28 15:00 | 6.6515 | 418.1299 | 680.2391 | 0.3128 | 271.7844
8733 | 2026-04-28 15:15 | 7.6813 | 6.824 | 10.7243 | 0.0070284 | 4.4356
8734 | 2026-04-28 15:30 | 12.6888 | 7.1235 | 9.6073 | 0.0092207 | 4.6303
8735 | 2026-04-28 15:45 | 6.7211 | 435.9727 | 707.5842 | 0.32601 | 283.3823
8736 | 2026-04-28 16:00 | 6.6704 | 434.8759 | 707.024 | 0.32563 | 282.6693
8737 | 2026-04-28 16:15 | 6.6451 | 434.5441 | 707.0962 | 0.3256 | 282.4537
8738 | 2026-04-28 16:30 | 6.6325 | 434.3954 | 707.1602 | 0.3256 | 282.357
8739 | 2026-04-28 16:45 | 6.6261 | 434.2536 | 707.0828 | 0.32555 | 282.2648
8740 | 2026-04-28 17:00 | 6.6293 | 434.5669 | 707.5162 | 0.32576 | 282.4685
8741 | 2026-04-28 17:15 | 6.6293 | 434.8301 | 707.9448 | 0.32597 | 282.6396
8742 | 2026-04-28 17:30 | 6.6293 | 434.9813 | 708.1909 | 0.32609 | 282.7378
8743 | 2026-04-28 17:45 | 6.6325 | 435.3729 | 708.7515 | 0.32636 | 282.9924
8744 | 2026-04-28 18:00 | 6.6388 | 435.6341 | 709.0229 | 0.32651 | 283.1622
8745 | 2026-04-28 18:15 | 6.6293 | 435.9507 | 709.769 | 0.32684 | 283.3679
8746 | 2026-04-28 18:30 | 6.6388 | 436.0126 | 709.6388 | 0.3268 | 283.4082
8747 | 2026-04-28 18:45 | 6.6293 | 436.2395 | 710.2394 | 0.32707 | 283.5557
8748 | 2026-04-28 19:00 | 6.6325 | 436.678 | 710.876 | 0.32738 | 283.8407
8749 | 2026-04-28 19:15 | 6.6325 | 437.0112 | 711.4185 | 0.32764 | 284.0573
8750 | 2026-04-28 19:30 | 6.6388 | 437.3255 | 711.7758 | 0.32782 | 284.2616
8751 | 2026-04-28 19:45 | 6.6388 | 437.5027 | 712.064 | 0.32796 | 284.3767
8752 | 2026-04-28 20:00 | 6.6388 | 437.606 | 712.2322 | 0.32804 | 284.4439
8753 | 2026-04-28 20:15 | 6.6388 | 437.6561 | 712.3138 | 0.32808 | 284.4764
8754 | 2026-04-28 20:30 | 6.6261 | 437.6561 | 712.623 | 0.3282 | 284.4764
8755 | 2026-04-28 20:45 | 6.6356 | 437.6028 | 712.3043 | 0.32807 | 284.4418
8756 | 2026-04-28 21:00 | 6.623 | 437.5844 | 712.5828 | 0.32817 | 284.4299
8757 | 2026-04-28 21:15 | 6.6388 | 437.6583 | 712.3173 | 0.32808 | 284.4779
8758 | 2026-04-28 21:30 | 6.6388 | 437.6464 | 712.2979 | 0.32807 | 284.4701
8759 | 2026-04-28 21:45 | 6.6293 | 437.8333 | 712.8342 | 0.32831 | 284.5916
8760 | 2026-04-28 22:00 | 6.6293 | 437.9116 | 712.9616 | 0.32837 | 284.6425
8761 | 2026-04-28 22:15 | 6.6356 | 438.0084 | 712.9644 | 0.32838 | 284.7054
8762 | 2026-04-28 22:30 | 6.6356 | 438.188 | 713.2568 | 0.32852 | 284.8222
8763 | 2026-04-28 22:45 | 6.6388 | 438.2729 | 713.3177 | 0.32856 | 284.8774
8764 | 2026-04-28 23:00 | 6.6388 | 438.3698 | 713.4754 | 0.32863 | 284.9404
8765 | 2026-04-28 23:15 | 6.6325 | 438.5331 | 713.8959 | 0.32882 | 285.0465
8766 | 2026-04-28 23:30 | 6.6325 | 438.7313 | 714.2187 | 0.32897 | 285.1753
8767 | 2026-04-28 23:45 | 6.6388 | 438.7769 | 714.138 | 0.32895 | 285.205
8768 | 2026-04-29 | 6.6451 | 438.8783 | 714.1488 | 0.32897 | 285.2709
8769 | 2026-04-29 00:15 | 6.6325 | 439.081 | 714.7879 | 0.32925 | 285.4026
8770 | 2026-04-29 00:30 | 6.6325 | 439.1409 | 714.8855 | 0.32929 | 285.4416
8771 | 2026-04-29 00:45 | 6.6388 | 439.228 | 714.8721 | 0.3293 | 285.4982
8772 | 2026-04-29 01:00 | 6.6388 | 439.3315 | 715.0405 | 0.32938 | 285.5654
8773 | 2026-04-29 01:15 | 6.6419 | 439.3336 | 714.9672 | 0.32935 | 285.5668
8774 | 2026-04-29 01:30 | 6.6451 | 439.3978 | 714.9941 | 0.32937 | 285.6086
8775 | 2026-04-29 01:45 | 6.6483 | 439.5028 | 715.0875 | 0.32943 | 285.6768
8776 | 2026-04-29 02:00 | 6.6419 | 439.4843 | 715.2125 | 0.32947 | 285.6648
8777 | 2026-04-29 02:15 | 6.6483 | 439.5549 | 715.1722 | 0.32947 | 285.7107
8778 | 2026-04-29 02:30 | 6.6515 | 439.7306 | 715.3806 | 0.32957 | 285.8249
8779 | 2026-04-29 02:45 | 6.6515 | 439.7163 | 715.3572 | 0.32956 | 285.8156
8780 | 2026-04-29 03:00 | 6.6546 | 439.822 | 715.4523 | 0.32962 | 285.8843
8781 | 2026-04-29 03:15 | 6.6483 | 439.8778 | 715.6976 | 0.32972 | 285.9205
8782 | 2026-04-29 03:30 | 6.6419 | 439.9234 | 715.9269 | 0.32981 | 285.9502
8783 | 2026-04-29 03:45 | 6.6451 | 440.0578 | 716.0681 | 0.32989 | 286.0375
8784 | 2026-04-29 04:00 | 6.6515 | 440.1965 | 716.1384 | 0.32994 | 286.1277
8785 | 2026-04-29 04:15 | 6.6578 | 440.2544 | 716.0781 | 0.32992 | 286.1653
8786 | 2026-04-29 04:30 | 6.6546 | 440.3995 | 716.3917 | 0.33006 | 286.2596
8787 | 2026-04-29 04:45 | 6.6451 | 440.5031 | 716.7928 | 0.33023 | 286.327
8788 | 2026-04-29 05:00 | 6.6483 | 440.5322 | 716.7623 | 0.33023 | 286.3459
8789 | 2026-04-29 05:15 | 6.6578 | 440.6482 | 716.7186 | 0.33023 | 286.4213
8790 | 2026-04-29 05:30 | 6.6515 | 440.7497 | 717.0385 | 0.33037 | 286.4873
8791 | 2026-04-29 05:45 | 6.6483 | 440.8326 | 717.2511 | 0.33046 | 286.5412
8792 | 2026-04-29 06:00 | 6.661 | 440.8576 | 716.9814 | 0.33036 | 286.5574
8793 | 2026-04-29 06:15 | 6.661 | 440.9985 | 717.2106 | 0.33047 | 286.649
8794 | 2026-04-29 06:30 | 6.6578 | 441.0523 | 717.3759 | 0.33054 | 286.684
8795 | 2026-04-29 06:45 | 6.6641 | 440.9509 | 717.0555 | 0.3304 | 286.6181
8796 | 2026-04-29 07:00 | 6.6641 | 441.125 | 717.3386 | 0.33054 | 286.7313
8797 | 2026-04-29 07:15 | 6.6673 | 441.1457 | 717.2952 | 0.33053 | 286.7447
8798 | 2026-04-29 07:30 | 6.6546 | 441.2038 | 717.7001 | 0.33069 | 286.7825
8799 | 2026-04-29 07:45 | 6.6704 | 441.1831 | 717.2783 | 0.33053 | 286.769
8800 | 2026-04-29 08:00 | 6.6704 | 441.3406 | 717.5344 | 0.33065 | 286.8714
8801 | 2026-04-29 08:15 | 6.6704 | 441.3634 | 717.5715 | 0.33067 | 286.8862
8802 | 2026-04-29 08:30 | 6.6736 | 441.4215 | 717.5883 | 0.33068 | 286.924
8803 | 2026-04-29 08:45 | 6.6641 | 441.5066 | 717.959 | 0.33084 | 286.9792
8804 | 2026-04-29 09:00 | 6.661 | 441.4941 | 718.0166 | 0.33086 | 286.9711
8805 | 2026-04-29 09:15 | 6.6641 | 441.6104 | 718.1279 | 0.33092 | 287.0468
8806 | 2026-04-29 09:30 | 6.6641 | 441.5087 | 717.9625 | 0.33084 | 286.9807
8807 | 2026-04-29 09:45 | 6.6736 | 441.6518 | 717.9626 | 0.33086 | 287.0737
8808 | 2026-04-29 10:00 | 6.6736 | 441.7079 | 718.0538 | 0.3309 | 287.1101
8809 | 2026-04-29 10:15 | 6.6768 | 441.6808 | 717.9326 | 0.33085 | 287.0925
8810 | 2026-04-29 10:30 | 6.68 | 441.7389 | 717.9485 | 0.33087 | 287.1303
8811 | 2026-04-29 10:45 | 6.6673 | 441.7763 | 718.3206 | 0.33102 | 287.1546
8812 | 2026-04-29 11:00 | 6.6768 | 441.8654 | 718.2327 | 0.331 | 287.2125
8813 | 2026-04-29 11:15 | 6.68 | 441.8862 | 718.1879 | 0.33098 | 287.226
8814 | 2026-04-29 11:30 | 6.6704 | 441.9838 | 718.5801 | 0.33115 | 287.2894
8815 | 2026-04-29 11:45 | 6.68 | 441.8841 | 718.1846 | 0.33098 | 287.2247
8816 | 2026-04-29 12:00 | 6.6831 | 441.9527 | 718.2191 | 0.33101 | 287.2693
8817 | 2026-04-29 12:15 | 6.6831 | 441.9983 | 718.2932 | 0.33104 | 287.2989
8818 | 2026-04-29 12:30 | 6.6768 | 442.0667 | 718.5599 | 0.33115 | 287.3434
8819 | 2026-04-29 12:45 | 6.6863 | 442.0647 | 718.3232 | 0.33106 | 287.342
8820 | 2026-04-29 13:00 | 6.6736 | 442.127 | 718.735 | 0.33123 | 287.3825
8821 | 2026-04-29 13:15 | 6.6863 | 442.1123 | 718.4005 | 0.3311 | 287.373
8822 | 2026-04-29 13:30 | 6.68 | 442.2246 | 718.738 | 0.33125 | 287.446
8823 | 2026-04-29 13:45 | 6.6736 | 442.2059 | 718.8633 | 0.33129 | 287.4338
8824 | 2026-04-29 14:00 | 6.68 | 442.2204 | 718.7312 | 0.33124 | 287.4433
8825 | 2026-04-29 14:15 | 6.6736 | 442.3263 | 719.0591 | 0.33138 | 287.5121
8826 | 2026-04-29 14:30 | 6.6768 | 442.2828 | 718.9113 | 0.33132 | 287.4838
8827 | 2026-04-29 14:45 | 6.6831 | 442.2307 | 718.6709 | 0.33122 | 287.45
8828 | 2026-04-29 15:00 | 6.68 | 442.2868 | 718.8391 | 0.33129 | 287.4864
8829 | 2026-04-29 15:15 | 6.6894 | 442.3846 | 718.7659 | 0.33128 | 287.55
8830 | 2026-04-29 15:30 | 6.6894 | 442.4115 | 718.8096 | 0.3313 | 287.5675
8831 | 2026-04-29 15:45 | 6.6894 | 442.4468 | 718.8671 | 0.33133 | 287.5904
8832 | 2026-04-29 16:00 | 6.6863 | 442.538 | 719.0923 | 0.33143 | 287.6497
8833 | 2026-04-29 16:15 | 6.6831 | 442.5172 | 719.1364 | 0.33144 | 287.6362
8834 | 2026-04-29 16:30 | 6.6958 | 442.5694 | 718.9105 | 0.33137 | 287.6701
8835 | 2026-04-29 16:45 | 6.6863 | 442.4424 | 718.9369 | 0.33136 | 287.5875
8836 | 2026-04-29 17:00 | 6.6863 | 442.5152 | 719.0552 | 0.33141 | 287.6349
8837 | 2026-04-29 17:15 | 6.6863 | 442.6129 | 719.2139 | 0.33149 | 287.6983
8838 | 2026-04-29 17:30 | 6.7021 | 442.5963 | 718.7992 | 0.33133 | 287.6876
8839 | 2026-04-29 17:45 | 6.6926 | 442.6149 | 719.0622 | 0.33143 | 287.6996
8840 | 2026-04-29 18:00 | 6.6926 | 442.7957 | 719.356 | 0.33157 | 287.8172
8841 | 2026-04-29 18:15 | 6.7053 | 442.7663 | 718.9976 | 0.33143 | 287.7981
8842 | 2026-04-29 18:30 | 6.6958 | 442.9204 | 719.4807 | 0.33164 | 287.8983
8843 | 2026-04-29 18:45 | 6.7084 | 442.9122 | 719.1567 | 0.33151 | 287.8929
8844 | 2026-04-29 19:00 | 6.6958 | 442.8809 | 719.4164 | 0.33161 | 287.8726
8845 | 2026-04-29 19:15 | 6.7021 | 442.856 | 719.2211 | 0.33153 | 287.8564
8846 | 2026-04-29 19:30 | 6.6989 | 442.9538 | 719.457 | 0.33163 | 287.92
8847 | 2026-04-29 19:45 | 6.7053 | 443.0684 | 719.4881 | 0.33166 | 287.9944
8848 | 2026-04-29 20:00 | 6.7084 | 443.047 | 719.3755 | 0.33162 | 287.9805
8849 | 2026-04-29 20:15 | 6.6989 | 443.043 | 719.6019 | 0.3317 | 287.9779
8850 | 2026-04-29 20:30 | 6.7084 | 443.0865 | 719.4396 | 0.33165 | 288.0062
8851 | 2026-04-29 20:45 | 6.7084 | 443.0745 | 719.4202 | 0.33164 | 287.9984
8852 | 2026-04-29 21:00 | 6.7021 | 443.0952 | 719.6095 | 0.33171 | 288.0119
8853 | 2026-04-29 21:15 | 6.7211 | 443.1428 | 719.2211 | 0.33157 | 288.0428
8854 | 2026-04-29 21:30 | 6.7053 | 443.2071 | 719.7134 | 0.33177 | 288.0846
8855 | 2026-04-29 21:45 | 6.7116 | 443.1508 | 719.4663 | 0.33167 | 288.048
8856 | 2026-04-29 22:00 | 6.7116 | 443.2694 | 719.6588 | 0.33176 | 288.1251
8857 | 2026-04-29 22:15 | 6.7084 | 443.3405 | 719.8521 | 0.33185 | 288.1713
8858 | 2026-04-29 22:30 | 6.7179 | 443.3693 | 719.666 | 0.33178 | 288.1901
8859 | 2026-04-29 22:45 | 6.7148 | 443.49 | 719.9397 | 0.3319 | 288.2685
8860 | 2026-04-29 23:00 | 6.7242 | 443.4672 | 719.6699 | 0.3318 | 288.2537
8861 | 2026-04-29 23:15 | 6.7116 | 443.3338 | 719.7633 | 0.33181 | 288.167
8862 | 2026-04-29 23:30 | 6.7179 | 443.4317 | 719.7672 | 0.33183 | 288.2306
8863 | 2026-04-29 23:45 | 6.7179 | 443.4879 | 719.8585 | 0.33187 | 288.2672
8864 | 2026-04-30 | 6.7306 | 443.5731 | 719.6861 | 0.33182 | 288.3225
8865 | 2026-04-30 00:15 | 6.7211 | 443.5919 | 719.9501 | 0.33192 | 288.3347
8866 | 2026-04-30 00:30 | 6.7179 | 443.5979 | 720.037 | 0.33196 | 288.3387
8867 | 2026-04-30 00:45 | 6.7242 | 443.6731 | 720.004 | 0.33196 | 288.3875
8868 | 2026-04-30 01:00 | 6.7242 | 443.6187 | 719.9157 | 0.33191 | 288.3521
8869 | 2026-04-30 01:15 | 6.7337 | 443.687 | 719.7938 | 0.33188 | 288.3965
8870 | 2026-04-30 01:30 | 6.7274 | 443.7286 | 720.0162 | 0.33197 | 288.4236
8871 | 2026-04-30 01:45 | 6.7369 | 443.8265 | 719.9423 | 0.33196 | 288.4872
8872 | 2026-04-30 02:00 | 6.7274 | 443.7454 | 720.0435 | 0.33198 | 288.4345
8873 | 2026-04-30 02:15 | 6.7274 | 443.7978 | 720.1284 | 0.33202 | 288.4685
8874 | 2026-04-30 02:30 | 6.7306 | 443.8789 | 720.1822 | 0.33206 | 288.5213
8875 | 2026-04-30 02:45 | 6.7274 | 443.9581 | 720.3885 | 0.33215 | 288.5727
8876 | 2026-04-30 03:00 | 6.7401 | 443.9997 | 720.1454 | 0.33206 | 288.5998
8877 | 2026-04-30 03:15 | 6.7401 | 443.9244 | 720.0231 | 0.332 | 288.5508
8878 | 2026-04-30 03:30 | 6.7401 | 443.9096 | 719.9993 | 0.33199 | 288.5413
8879 | 2026-04-30 03:45 | 6.7337 | 443.9473 | 720.216 | 0.33208 | 288.5657
8880 | 2026-04-30 04:00 | 6.7306 | 444.0867 | 720.5194 | 0.33222 | 288.6564
8881 | 2026-04-30 04:15 | 6.7401 | 444.0867 | 720.2865 | 0.33213 | 288.6564
8882 | 2026-04-30 04:30 | 6.7495 | 444.1284 | 720.1221 | 0.33207 | 288.6835
8883 | 2026-04-30 04:45 | 6.7401 | 444.1492 | 720.3878 | 0.33218 | 288.697
8884 | 2026-04-30 05:00 | 6.7495 | 444.2472 | 720.3146 | 0.33216 | 288.7607
8885 | 2026-04-30 05:15 | 6.7401 | 444.259 | 720.5659 | 0.33226 | 288.7683
8886 | 2026-04-30 05:30 | 6.7495 | 444.3284 | 720.4463 | 0.33223 | 288.8134
8887 | 2026-04-30 05:45 | 6.7495 | 444.3195 | 720.4318 | 0.33222 | 288.8076
8888 | 2026-04-30 06:00 | 6.7495 | 444.2928 | 720.3885 | 0.3322 | 288.7903
8889 | 2026-04-30 06:15 | 6.7527 | 444.3265 | 720.3653 | 0.3322 | 288.8122
8890 | 2026-04-30 06:30 | 6.7432 | 444.3552 | 720.6447 | 0.33231 | 288.8308
8891 | 2026-04-30 06:45 | 6.7527 | 444.4344 | 720.5403 | 0.33228 | 288.8824
8892 | 2026-04-30 07:00 | 6.7464 | 444.3948 | 720.631 | 0.33231 | 288.8566
8893 | 2026-04-30 07:15 | 6.7559 | 444.4631 | 720.509 | 0.33227 | 288.901
8894 | 2026-04-30 07:30 | 6.7559 | 444.4799 | 720.5363 | 0.33228 | 288.912
8895 | 2026-04-30 07:45 | 6.7495 | 444.4878 | 720.7048 | 0.33235 | 288.9171
8896 | 2026-04-30 08:00 | 6.7527 | 444.6176 | 720.8374 | 0.33242 | 289.0015
8897 | 2026-04-30 08:15 | 6.7559 | 444.5801 | 720.6986 | 0.33236 | 288.9771
8898 | 2026-04-30 08:30 | 6.7495 | 444.6613 | 720.986 | 0.33248 | 289.0298
8899 | 2026-04-30 08:45 | 6.7622 | 444.5779 | 720.5402 | 0.3323 | 288.9756
8900 | 2026-04-30 09:00 | 6.7654 | 444.7951 | 720.8143 | 0.33244 | 289.1168
8901 | 2026-04-30 09:15 | 6.7686 | 444.6613 | 720.5195 | 0.33231 | 289.0298
8902 | 2026-04-30 09:30 | 6.7559 | 444.7276 | 720.9377 | 0.33248 | 289.0729
8903 | 2026-04-30 09:45 | 6.7686 | 444.8297 | 720.7924 | 0.33244 | 289.1393
8904 | 2026-04-30 10:00 | 6.7622 | 444.7276 | 720.7827 | 0.33242 | 289.0729
8905 | 2026-04-30 10:15 | 6.7717 | 444.8783 | 720.7942 | 0.33244 | 289.1709
8906 | 2026-04-30 10:30 | 6.759 | 444.9278 | 721.1851 | 0.3326 | 289.2031
8907 | 2026-04-30 10:45 | 6.759 | 444.9883 | 721.2831 | 0.33265 | 289.2424
8908 | 2026-04-30 11:00 | 6.7686 | 444.9297 | 720.9546 | 0.33251 | 289.2043
8909 | 2026-04-30 11:15 | 6.7654 | 444.9544 | 721.0725 | 0.33256 | 289.2204
8910 | 2026-04-30 11:30 | 6.7749 | 444.894 | 720.7418 | 0.33243 | 289.1811
8911 | 2026-04-30 11:45 | 6.778 | 445.0149 | 720.8605 | 0.33249 | 289.2596
8912 | 2026-04-30 12:00 | 6.778 | 445.0338 | 720.8911 | 0.33251 | 289.2719
8913 | 2026-04-30 12:15 | 6.778 | 445.0961 | 720.9921 | 0.33255 | 289.3125
8914 | 2026-04-30 12:30 | 6.778 | 445.0526 | 720.9217 | 0.33252 | 289.2842
8915 | 2026-04-30 12:45 | 6.778 | 445.0903 | 720.9827 | 0.33255 | 289.3087
8916 | 2026-04-30 13:00 | 6.7717 | 445.1735 | 721.2725 | 0.33267 | 289.3628
8917 | 2026-04-30 13:15 | 6.7717 | 445.3213 | 721.5118 | 0.33279 | 289.4588
8918 | 2026-04-30 13:30 | 6.778 | 445.1606 | 721.0965 | 0.3326 | 289.3544
8919 | 2026-04-30 13:45 | 6.7812 | 445.1586 | 721.0154 | 0.33257 | 289.3531
8920 | 2026-04-30 14:00 | 6.7844 | 445.2776 | 721.1304 | 0.33264 | 289.4304
8921 | 2026-04-30 14:15 | 6.7875 | 445.0923 | 720.7531 | 0.33246 | 289.31
8922 | 2026-04-30 14:30 | 6.7812 | 445.3231 | 721.2819 | 0.3327 | 289.46
8923 | 2026-04-30 14:45 | 6.778 | 445.3174 | 721.3505 | 0.33273 | 289.4563
8924 | 2026-04-30 15:00 | 6.7907 | 445.3759 | 721.1346 | 0.33265 | 289.4943
8925 | 2026-04-30 15:15 | 6.7812 | 445.2758 | 721.2052 | 0.33266 | 289.4292
8926 | 2026-04-30 15:30 | 6.7907 | 445.2945 | 721.0029 | 0.33259 | 289.4414
8927 | 2026-04-30 15:45 | 6.7844 | 445.3512 | 721.2495 | 0.33269 | 289.4782
8928 | 2026-04-30 16:00 | 6.797 | 445.4364 | 721.0777 | 0.33264 | 289.5337
8929 | 2026-04-30 16:15 | 6.7812 | 445.4136 | 721.4285 | 0.33277 | 289.5189
8930 | 2026-04-30 16:30 | 6.7875 | 445.478 | 721.3778 | 0.33276 | 289.5607
8931 | 2026-04-30 16:45 | 6.797 | 445.478 | 721.1451 | 0.33267 | 289.5607
8932 | 2026-04-30 17:00 | 6.797 | 445.5328 | 721.2338 | 0.33271 | 289.5963
8933 | 2026-04-30 17:15 | 6.7939 | 445.4819 | 721.2285 | 0.3327 | 289.5632
8934 | 2026-04-30 17:30 | 6.8001 | 445.5081 | 721.1168 | 0.33267 | 289.5803
8935 | 2026-04-30 17:45 | 6.797 | 445.5008 | 721.1819 | 0.33269 | 289.5755
8936 | 2026-04-30 18:00 | 6.7907 | 445.4819 | 721.3062 | 0.33273 | 289.5632
8937 | 2026-04-30 18:15 | 6.7939 | 445.6558 | 721.5099 | 0.33284 | 289.6762
8938 | 2026-04-30 18:30 | 6.7939 | 445.6428 | 721.4889 | 0.33283 | 289.6678
8939 | 2026-04-30 18:45 | 6.7939 | 445.7294 | 721.6292 | 0.3329 | 289.7241
8940 | 2026-04-30 19:00 | 6.8065 | 445.633 | 721.1641 | 0.3327 | 289.6615
8941 | 2026-04-30 19:15 | 6.8033 | 445.756 | 721.4402 | 0.33283 | 289.7414
8942 | 2026-04-30 19:30 | 6.797 | 445.7731 | 721.6228 | 0.3329 | 289.7525
8943 | 2026-04-30 19:45 | 6.8096 | 445.7391 | 721.2579 | 0.33276 | 289.7304
8944 | 2026-04-30 20:00 | 6.8001 | 445.6654 | 721.3713 | 0.33279 | 289.6825
8945 | 2026-04-30 20:15 | 6.8033 | 445.7241 | 721.3884 | 0.3328 | 289.7206
8946 | 2026-04-30 20:30 | 6.8096 | 445.8698 | 721.4695 | 0.33286 | 289.8154
8947 | 2026-04-30 20:45 | 6.8096 | 445.9 | 721.5183 | 0.33288 | 289.835
8948 | 2026-04-30 21:00 | 6.8033 | 445.8849 | 721.6487 | 0.33293 | 289.8252
8949 | 2026-04-30 21:15 | 6.8065 | 445.8961 | 721.5898 | 0.33291 | 289.8325
8950 | 2026-04-30 21:30 | 6.816 | 445.9188 | 721.3939 | 0.33283 | 289.8472
8951 | 2026-04-30 21:45 | 6.8191 | 445.8792 | 721.2519 | 0.33277 | 289.8214
8952 | 2026-04-30 22:00 | 6.816 | 445.9984 | 721.5226 | 0.3329 | 289.8989
8953 | 2026-04-30 22:15 | 6.8128 | 445.9984 | 721.5997 | 0.33293 | 289.8989
8954 | 2026-04-30 22:30 | 6.8191 | 446.0589 | 721.5427 | 0.33291 | 289.9383
8955 | 2026-04-30 22:45 | 6.816 | 446.182 | 721.8196 | 0.33304 | 290.0183
8956 | 2026-04-30 23:00 | 6.8128 | 446.1006 | 721.7651 | 0.33301 | 289.9654
8957 | 2026-04-30 23:15 | 6.8096 | 446.201 | 722.0054 | 0.33311 | 290.0306
8958 | 2026-04-30 23:30 | 6.8223 | 446.2067 | 721.7048 | 0.333 | 290.0344
8959 | 2026-04-30 23:45 | 6.8223 | 446.2484 | 721.7723 | 0.33303 | 290.0615
8960 | 2026-05-01 | 6.8128 | 446.3468 | 722.1634 | 0.3332 | 290.1254
8961 | 2026-05-01 00:15 | 6.8128 | 446.3468 | 722.1634 | 0.3332 | 290.1254
8962 | 2026-05-01 00:30 | 6.8128 | 446.4264 | 722.2922 | 0.33326 | 290.1772
8963 | 2026-05-01 00:45 | 6.8191 | 446.3109 | 721.9503 | 0.33311 | 290.1021
8964 | 2026-05-01 01:00 | 6.8254 | 446.4908 | 722.0864 | 0.33319 | 290.219
8965 | 2026-05-01 01:15 | 6.8223 | 446.398 | 722.0142 | 0.33315 | 290.1587
8966 | 2026-05-01 01:30 | 6.8254 | 446.5705 | 722.2153 | 0.33325 | 290.2708
8967 | 2026-05-01 01:45 | 6.8254 | 446.5003 | 722.1018 | 0.3332 | 290.2252
8968 | 2026-05-01 02:00 | 6.8191 | 446.5818 | 722.3885 | 0.33332 | 290.2782
8969 | 2026-05-01 02:15 | 6.8254 | 446.6064 | 722.2734 | 0.33328 | 290.2942
8970 | 2026-05-01 02:30 | 6.8223 | 446.6406 | 722.4065 | 0.33333 | 290.3163
8971 | 2026-05-01 02:45 | 6.8254 | 446.6577 | 722.3562 | 0.33332 | 290.3275
8972 | 2026-05-01 03:00 | 6.8381 | 446.6084 | 721.9667 | 0.33316 | 290.2954
8973 | 2026-05-01 03:15 | 6.8318 | 446.7409 | 722.3359 | 0.33332 | 290.3816
8974 | 2026-05-01 03:30 | 6.8318 | 446.7277 | 722.3146 | 0.33331 | 290.373
8975 | 2026-05-01 03:45 | 6.8413 | 446.7846 | 722.1738 | 0.33327 | 290.41
8976 | 2026-05-01 04:00 | 6.8381 | 446.868 | 722.3864 | 0.33336 | 290.4642
8977 | 2026-05-01 04:15 | 6.8444 | 446.8869 | 722.2621 | 0.33332 | 290.4765
8978 | 2026-05-01 04:30 | 6.8413 | 446.9495 | 722.4403 | 0.33339 | 290.5172
8979 | 2026-05-01 04:45 | 6.8444 | 446.9627 | 722.3847 | 0.33338 | 290.5258
8980 | 2026-05-01 05:00 | 6.8318 | 446.8944 | 722.5842 | 0.33344 | 290.4814
8981 | 2026-05-01 05:15 | 6.8381 | 446.9532 | 722.5241 | 0.33343 | 290.5196
8982 | 2026-05-01 05:30 | 6.8444 | 447.0727 | 722.5624 | 0.33346 | 290.5972
8983 | 2026-05-01 05:45 | 6.8476 | 446.9647 | 722.3101 | 0.33335 | 290.527
8984 | 2026-05-01 06:00 | 6.8476 | 447.0348 | 722.4233 | 0.3334 | 290.5726
8985 | 2026-05-01 06:15 | 6.8476 | 447.1143 | 722.5518 | 0.33346 | 290.6243
8986 | 2026-05-01 06:30 | 6.8381 | 447.0992 | 722.7602 | 0.33354 | 290.6145
8987 | 2026-05-01 06:45 | 6.8413 | 447.1598 | 722.7803 | 0.33356 | 290.6538
8988 | 2026-05-01 07:00 | 6.8507 | 447.2205 | 722.6456 | 0.33351 | 290.6933
8989 | 2026-05-01 07:15 | 6.8539 | 447.2015 | 722.5379 | 0.33347 | 290.681
8990 | 2026-05-01 07:30 | 6.8476 | 447.1882 | 722.6713 | 0.33352 | 290.6723
8991 | 2026-05-01 07:45 | 6.8413 | 447.3382 | 723.0686 | 0.3337 | 290.7698
8992 | 2026-05-01 08:00 | 6.8507 | 447.2604 | 722.71 | 0.33355 | 290.7192
8993 | 2026-05-01 08:15 | 6.8507 | 447.2849 | 722.7497 | 0.33356 | 290.7352
8994 | 2026-05-01 08:30 | 6.8571 | 447.3249 | 722.6594 | 0.33354 | 290.7612
8995 | 2026-05-01 08:45 | 6.8602 | 447.4026 | 722.7078 | 0.33357 | 290.8117
8996 | 2026-05-01 09:00 | 6.8539 | 447.4216 | 722.8934 | 0.33364 | 290.824
8997 | 2026-05-01 09:15 | 6.8476 | 447.4328 | 723.0665 | 0.33371 | 290.8313
8998 | 2026-05-01 09:30 | 6.8633 | 447.4708 | 722.7408 | 0.33359 | 290.856
8999 | 2026-05-01 09:45 | 6.8602 | 447.5411 | 722.9316 | 0.33367 | 290.9017
9000 | 2026-05-01 10:00 | 6.8539 | 447.4689 | 722.9699 | 0.33368 | 290.8548
9001 | 2026-05-01 10:15 | 6.8602 | 447.5468 | 722.9407 | 0.33368 | 290.9054
9002 | 2026-05-01 10:30 | 6.8633 | 447.5505 | 722.8697 | 0.33365 | 290.9078
9003 | 2026-05-01 10:45 | 6.8633 | 447.5903 | 722.934 | 0.33368 | 290.9337
9004 | 2026-05-01 11:00 | 6.8539 | 447.6283 | 723.2274 | 0.3338 | 290.9584
9005 | 2026-05-01 11:15 | 6.8602 | 447.7271 | 723.2319 | 0.33382 | 291.0226
9006 | 2026-05-01 11:30 | 6.8602 | 447.6719 | 723.1429 | 0.33378 | 290.9867
9007 | 2026-05-01 11:45 | 6.8633 | 447.5959 | 722.9431 | 0.33369 | 290.9373
9008 | 2026-05-01 12:00 | 6.8665 | 447.7535 | 723.1198 | 0.33378 | 291.0398
9009 | 2026-05-01 12:15 | 6.8697 | 447.6775 | 722.9191 | 0.33369 | 290.9904
9010 | 2026-05-01 12:30 | 6.8571 | 447.8046 | 723.4343 | 0.33391 | 291.073
9011 | 2026-05-01 12:45 | 6.8697 | 447.8843 | 723.2531 | 0.33385 | 291.1248
9012 | 2026-05-01 13:00 | 6.8665 | 447.8824 | 723.3279 | 0.33388 | 291.1236
9013 | 2026-05-01 13:15 | 6.876 | 447.8843 | 723.0989 | 0.33379 | 291.1248
9014 | 2026-05-01 13:30 | 6.876 | 447.9849 | 723.2613 | 0.33387 | 291.1902
9015 | 2026-05-01 13:45 | 6.876 | 447.8977 | 723.1205 | 0.3338 | 291.1335
9016 | 2026-05-01 14:00 | 6.8633 | 447.926 | 723.4761 | 0.33394 | 291.1519
9017 | 2026-05-01 14:15 | 6.8792 | 447.9904 | 723.1925 | 0.33384 | 291.1938
9018 | 2026-05-01 14:30 | 6.8728 | 448.1536 | 723.6109 | 0.33403 | 291.2998
9019 | 2026-05-01 14:45 | 6.8665 | 448.0131 | 723.5389 | 0.33398 | 291.2085
9020 | 2026-05-01 15:00 | 6.876 | 448.0702 | 723.3991 | 0.33393 | 291.2456
9021 | 2026-05-01 15:15 | 6.876 | 448.2107 | 723.6259 | 0.33404 | 291.3369
9022 | 2026-05-01 15:30 | 6.876 | 448.1328 | 723.5001 | 0.33398 | 291.2863
9023 | 2026-05-01 15:45 | 6.876 | 448.2488 | 723.6874 | 0.33407 | 291.3617
9024 | 2026-05-01 16:00 | 6.8697 | 448.277 | 723.8872 | 0.33415 | 291.38
9025 | 2026-05-01 16:15 | 6.8823 | 448.2562 | 723.5436 | 0.33402 | 291.3665
9026 | 2026-05-01 16:30 | 6.876 | 448.317 | 723.7974 | 0.33413 | 291.406
9027 | 2026-05-01 16:45 | 6.8792 | 448.3152 | 723.7167 | 0.33409 | 291.4048
9028 | 2026-05-01 17:00 | 6.8823 | 448.336 | 723.6724 | 0.33408 | 291.4184
9029 | 2026-05-01 17:15 | 6.8823 | 448.3795 | 723.7427 | 0.33411 | 291.4467
9030 | 2026-05-01 17:30 | 6.876 | 448.4421 | 723.9995 | 0.33422 | 291.4874
9031 | 2026-05-01 17:45 | 6.8823 | 448.3986 | 723.7734 | 0.33413 | 291.459
9032 | 2026-05-01 18:00 | 6.8823 | 448.522 | 723.9727 | 0.33422 | 291.5393
9033 | 2026-05-01 18:15 | 6.8823 | 448.5066 | 723.9478 | 0.33421 | 291.5293
9034 | 2026-05-01 18:30 | 6.8855 | 448.5846 | 723.9966 | 0.33424 | 291.58
9035 | 2026-05-01 18:45 | 6.8792 | 448.6037 | 724.1824 | 0.33432 | 291.5924
9036 | 2026-05-01 19:00 | 6.8855 | 448.6436 | 724.0919 | 0.33429 | 291.6183
9037 | 2026-05-01 19:15 | 6.8792 | 448.6546 | 724.2646 | 0.33436 | 291.6255
9038 | 2026-05-01 19:30 | 6.8855 | 448.6264 | 724.0641 | 0.33427 | 291.6072
9039 | 2026-05-01 19:45 | 6.895 | 448.6664 | 723.8957 | 0.33422 | 291.6331
9040 | 2026-05-01 20:00 | 6.8823 | 448.6491 | 724.1778 | 0.33432 | 291.6219
9041 | 2026-05-01 20:15 | 6.8981 | 448.7935 | 724.0236 | 0.33428 | 291.7157
9042 | 2026-05-01 20:30 | 6.8981 | 448.7689 | 723.984 | 0.33427 | 291.6998
9043 | 2026-05-01 20:45 | 6.9012 | 448.7843 | 723.9318 | 0.33425 | 291.7098
9044 | 2026-05-01 21:00 | 6.9012 | 448.8752 | 724.0783 | 0.33432 | 291.7688
9045 | 2026-05-01 21:15 | 6.895 | 448.9242 | 724.3117 | 0.33442 | 291.8007
9046 | 2026-05-01 21:30 | 6.8981 | 448.8924 | 724.1833 | 0.33436 | 291.7801
9047 | 2026-05-01 21:45 | 6.8981 | 448.9741 | 724.315 | 0.33442 | 291.8331
9048 | 2026-05-01 22:00 | 6.8918 | 449.0558 | 724.602 | 0.33455 | 291.8863
9049 | 2026-05-01 22:15 | 6.9044 | 449.1357 | 724.4208 | 0.33449 | 291.9382
9050 | 2026-05-01 22:30 | 6.9012 | 449.0422 | 724.3478 | 0.33445 | 291.8774
9051 | 2026-05-01 22:45 | 6.8981 | 448.9487 | 724.274 | 0.3344 | 291.8166
9052 | 2026-05-01 23:00 | 6.9012 | 449.1067 | 724.4518 | 0.3345 | 291.9193
9053 | 2026-05-01 23:15 | 6.9076 | 449.1221 | 724.321 | 0.33445 | 291.9294
9054 | 2026-05-01 23:30 | 6.9076 | 449.3029 | 724.6124 | 0.33459 | 292.0468
9055 | 2026-05-01 23:45 | 6.9076 | 449.2248 | 724.4865 | 0.33453 | 291.9961
9056 | 2026-05-02 | 6.895 | 449.2737 | 724.8757 | 0.33469 | 292.0279
9057 | 2026-05-02 00:15 | 6.9044 | 449.3291 | 724.7327 | 0.33464 | 292.0639
9058 | 2026-05-02 00:30 | 6.9044 | 449.4091 | 724.8617 | 0.3347 | 292.1159
9059 | 2026-05-02 00:45 | 6.9107 | 449.3918 | 724.6788 | 0.33463 | 292.1047
9060 | 2026-05-02 01:00 | 6.9139 | 449.4163 | 724.6411 | 0.33462 | 292.1205
9061 | 2026-05-02 01:15 | 6.9076 | 449.4772 | 724.8936 | 0.33472 | 292.1602
9062 | 2026-05-02 01:30 | 6.9076 | 449.5625 | 725.0312 | 0.33479 | 292.2156
9063 | 2026-05-02 01:45 | 6.9139 | 449.5226 | 724.8124 | 0.3347 | 292.1896
9064 | 2026-05-02 02:00 | 6.9139 | 449.5608 | 724.874 | 0.33473 | 292.2145
9065 | 2026-05-02 02:15 | 6.9139 | 449.6271 | 724.981 | 0.33478 | 292.2576
9066 | 2026-05-02 02:30 | 6.9044 | 449.7172 | 725.3586 | 0.33494 | 292.3162
9067 | 2026-05-02 02:45 | 6.9171 | 449.6862 | 724.9984 | 0.3348 | 292.296
9068 | 2026-05-02 03:00 | 6.9171 | 449.7208 | 725.0541 | 0.33482 | 292.3185
9069 | 2026-05-02 03:15 | 6.9202 | 449.7888 | 725.0867 | 0.33485 | 292.3627
9070 | 2026-05-02 03:30 | 6.9076 | 449.8879 | 725.556 | 0.33504 | 292.4271
9071 | 2026-05-02 03:45 | 6.9139 | 449.8079 | 725.2725 | 0.33492 | 292.3751
9072 | 2026-05-02 04:00 | 6.9202 | 449.7751 | 725.0645 | 0.33483 | 292.3538
9073 | 2026-05-02 04:15 | 6.9171 | 449.9196 | 725.3746 | 0.33498 | 292.4477
9074 | 2026-05-02 04:30 | 6.9139 | 449.9961 | 725.5759 | 0.33507 | 292.4974
9075 | 2026-05-02 04:45 | 6.9202 | 449.9751 | 725.387 | 0.33499 | 292.4838
9076 | 2026-05-02 05:00 | 6.9202 | 449.9733 | 725.384 | 0.33499 | 292.4826
9077 | 2026-05-02 05:15 | 6.9107 | 450.0187 | 725.6898 | 0.33511 | 292.5122
9078 | 2026-05-02 05:30 | 6.9171 | 450.0934 | 725.6548 | 0.33511 | 292.5607
9079 | 2026-05-02 05:45 | 6.9202 | 450.0551 | 725.5159 | 0.33505 | 292.5358
9080 | 2026-05-02 06:00 | 6.9265 | 450.1961 | 725.5873 | 0.3351 | 292.6275
9081 | 2026-05-02 06:15 | 6.9202 | 450.0969 | 725.5833 | 0.33508 | 292.563
9082 | 2026-05-02 06:30 | 6.9202 | 450.1997 | 725.749 | 0.33516 | 292.6298
9083 | 2026-05-02 06:45 | 6.9297 | 450.2032 | 725.5216 | 0.33508 | 292.6321
9084 | 2026-05-02 07:00 | 6.9234 | 450.2468 | 725.747 | 0.33517 | 292.6604
9085 | 2026-05-02 07:15 | 6.9297 | 450.2295 | 725.564 | 0.3351 | 292.6492
9086 | 2026-05-02 07:30 | 6.9297 | 450.2659 | 725.6226 | 0.33512 | 292.6728
9087 | 2026-05-02 07:45 | 6.9202 | 450.3896 | 726.0552 | 0.33531 | 292.7533
9088 | 2026-05-02 08:00 | 6.9265 | 450.4853 | 726.0534 | 0.33532 | 292.8154
9089 | 2026-05-02 08:15 | 6.9234 | 450.4524 | 726.0783 | 0.33533 | 292.794
9090 | 2026-05-02 08:30 | 6.9328 | 450.4715 | 725.8767 | 0.33525 | 292.8065
9091 | 2026-05-02 08:45 | 6.9234 | 450.5341 | 726.2101 | 0.33539 | 292.8472
9092 | 2026-05-02 09:00 | 6.9265 | 450.6509 | 726.3203 | 0.33545 | 292.9231
9093 | 2026-05-02 09:15 | 6.9297 | 450.4994 | 725.999 | 0.3353 | 292.8246
9094 | 2026-05-02 09:30 | 6.9392 | 450.576 | 725.89 | 0.33527 | 292.8744
9095 | 2026-05-02 09:45 | 6.936 | 450.5377 | 725.9055 | 0.33527 | 292.8495
9096 | 2026-05-02 10:00 | 6.9265 | 450.4994 | 726.0762 | 0.33533 | 292.8246
9097 | 2026-05-02 10:15 | 6.9297 | 450.6927 | 726.3104 | 0.33545 | 292.9502
9098 | 2026-05-02 10:30 | 6.9392 | 450.6944 | 726.0807 | 0.33537 | 292.9514
9099 | 2026-05-02 10:45 | 6.9297 | 450.6596 | 726.2571 | 0.33543 | 292.9287
9100 | 2026-05-02 11:00 | 6.9328 | 450.8181 | 726.4353 | 0.33552 | 293.0318
9101 | 2026-05-02 11:15 | 6.9455 | 450.7068 | 725.9455 | 0.33532 | 292.9594
9102 | 2026-05-02 11:30 | 6.9455 | 450.8496 | 726.1755 | 0.33543 | 293.0522
9103 | 2026-05-02 11:45 | 6.9328 | 450.8531 | 726.4916 | 0.33555 | 293.0545
9104 | 2026-05-02 12:00 | 6.9328 | 450.9663 | 726.6741 | 0.33564 | 293.1281
9105 | 2026-05-02 12:15 | 6.9486 | 450.7886 | 726.0001 | 0.33535 | 293.0126
9106 | 2026-05-02 12:30 | 6.936 | 450.8932 | 726.4781 | 0.33555 | 293.0805
9107 | 2026-05-02 12:45 | 6.9455 | 451.0117 | 726.4365 | 0.33555 | 293.1576
9108 | 2026-05-02 13:00 | 6.9486 | 450.9524 | 726.2639 | 0.33548 | 293.119
9109 | 2026-05-02 13:15 | 6.9423 | 450.989 | 726.4772 | 0.33556 | 293.1428
9110 | 2026-05-02 13:30 | 6.9392 | 451.017 | 726.6005 | 0.33561 | 293.1611
9111 | 2026-05-02 13:45 | 6.9486 | 451.0361 | 726.3987 | 0.33554 | 293.1735
9112 | 2026-05-02 14:00 | 6.9392 | 451.1355 | 726.7914 | 0.33571 | 293.2381
9113 | 2026-05-02 14:15 | 6.9455 | 451.0779 | 726.5433 | 0.3356 | 293.2007
9114 | 2026-05-02 14:30 | 6.9423 | 451.0536 | 726.5813 | 0.33561 | 293.1848
9115 | 2026-05-02 14:45 | 6.9392 | 451.1145 | 726.7575 | 0.33569 | 293.2244
9116 | 2026-05-02 15:00 | 6.9392 | 451.1773 | 726.8586 | 0.33574 | 293.2652
9117 | 2026-05-02 15:15 | 6.9486 | 451.1598 | 726.598 | 0.33564 | 293.2539
9118 | 2026-05-02 15:30 | 6.9486 | 451.2419 | 726.73 | 0.3357 | 293.3072
9119 | 2026-05-02 15:45 | 6.9423 | 451.2976 | 726.9744 | 0.3358 | 293.3434
9120 | 2026-05-02 16:00 | 6.9518 | 451.2644 | 726.6884 | 0.33569 | 293.3218
9121 | 2026-05-02 16:15 | 6.9486 | 451.2278 | 726.7075 | 0.33569 | 293.2981
9122 | 2026-05-02 16:30 | 6.9455 | 451.3412 | 726.9672 | 0.3358 | 293.3717
9123 | 2026-05-02 16:45 | 6.9549 | 451.3272 | 726.7122 | 0.3357 | 293.3627
9124 | 2026-05-02 17:00 | 6.9518 | 451.4092 | 726.9215 | 0.3358 | 293.416
9125 | 2026-05-02 17:15 | 6.9518 | 451.4301 | 726.9552 | 0.33581 | 293.4296
9126 | 2026-05-02 17:30 | 6.9486 | 451.3324 | 726.8759 | 0.33577 | 293.3661
9127 | 2026-05-02 17:45 | 6.9612 | 451.3517 | 726.5964 | 0.33566 | 293.3786
9128 | 2026-05-02 18:00 | 6.9518 | 451.472 | 727.0226 | 0.33585 | 293.4568
9129 | 2026-05-02 18:15 | 6.9486 | 451.4178 | 727.0135 | 0.33583 | 293.4216
9130 | 2026-05-02 18:30 | 6.9486 | 451.4405 | 727.05 | 0.33585 | 293.4363
9131 | 2026-05-02 18:45 | 6.9486 | 451.5766 | 727.2692 | 0.33596 | 293.5248
9132 | 2026-05-02 19:00 | 6.9549 | 451.6098 | 727.1672 | 0.33592 | 293.5463
9133 | 2026-05-02 19:15 | 6.9612 | 451.5364 | 726.8939 | 0.33581 | 293.4987
9134 | 2026-05-02 19:30 | 6.9612 | 451.6305 | 727.0453 | 0.33588 | 293.5598
9135 | 2026-05-02 19:45 | 6.9581 | 451.6393 | 727.1367 | 0.33592 | 293.5655
9136 | 2026-05-02 20:00 | 6.9581 | 451.6359 | 727.1312 | 0.33591 | 293.5633
9137 | 2026-05-02 20:15 | 6.9612 | 451.7371 | 727.2169 | 0.33596 | 293.6291
9138 | 2026-05-02 20:30 | 6.9676 | 451.8434 | 727.2327 | 0.33598 | 293.6982
9139 | 2026-05-02 20:45 | 6.9707 | 451.8016 | 727.0881 | 0.33592 | 293.671
9140 | 2026-05-02 21:00 | 6.9612 | 451.8591 | 727.4134 | 0.33606 | 293.7084
9141 | 2026-05-02 21:15 | 6.9612 | 451.8486 | 727.3965 | 0.33605 | 293.7016
9142 | 2026-05-02 21:30 | 6.9707 | 451.6897 | 726.9081 | 0.33584 | 293.5983
9143 | 2026-05-02 21:45 | 6.9707 | 451.8678 | 727.1948 | 0.33597 | 293.7141
9144 | 2026-05-02 22:00 | 6.9612 | 451.9289 | 727.5257 | 0.33611 | 293.7538
9145 | 2026-05-02 22:15 | 6.9644 | 451.8887 | 727.383 | 0.33605 | 293.7277
9146 | 2026-05-02 22:30 | 6.9676 | 451.8957 | 727.3168 | 0.33602 | 293.7322
9147 | 2026-05-02 22:45 | 6.9707 | 451.9584 | 727.3406 | 0.33604 | 293.7729
9148 | 2026-05-02 23:00 | 6.9739 | 451.8696 | 727.1196 | 0.33594 | 293.7152
9149 | 2026-05-02 23:15 | 6.9739 | 451.9113 | 727.1868 | 0.33598 | 293.7424
9150 | 2026-05-02 23:30 | 6.9707 | 451.9759 | 727.3687 | 0.33606 | 293.7843
9151 | 2026-05-02 23:45 | 6.9802 | 452.037 | 727.2338 | 0.33601 | 293.8241
9152 | 2026-05-03 | 6.9739 | 452.0126 | 727.3497 | 0.33605 | 293.8082
9153 | 2026-05-03 00:15 | 6.9739 | 452.072 | 727.4453 | 0.3361 | 293.8468
9154 | 2026-05-03 00:30 | 6.9802 | 452.0754 | 727.2956 | 0.33604 | 293.849
9155 | 2026-05-03 00:45 | 6.9676 | 452.037 | 727.5444 | 0.33613 | 293.8241
9156 | 2026-05-03 01:00 | 6.9802 | 452.1942 | 727.4866 | 0.33613 | 293.9262
9157 | 2026-05-03 01:15 | 6.9833 | 452.1992 | 727.4175 | 0.33611 | 293.9295
9158 | 2026-05-03 01:30 | 6.977 | 452.257 | 727.6657 | 0.33621 | 293.967
9159 | 2026-05-03 01:45 | 6.977 | 452.339 | 727.7977 | 0.33628 | 294.0204
9160 | 2026-05-03 02:00 | 6.9802 | 452.1625 | 727.4357 | 0.33611 | 293.9056
9161 | 2026-05-03 02:15 | 6.9676 | 452.3022 | 727.9712 | 0.33634 | 293.9965
9162 | 2026-05-03 02:30 | 6.9739 | 452.33 | 727.8605 | 0.3363 | 294.0145
9163 | 2026-05-03 02:45 | 6.977 | 452.3074 | 727.7468 | 0.33625 | 293.9998
9164 | 2026-05-03 03:00 | 6.977 | 452.386 | 727.8733 | 0.33631 | 294.0509
9165 | 2026-05-03 03:15 | 6.9739 | 452.2706 | 727.765 | 0.33625 | 293.9759
9166 | 2026-05-03 03:30 | 6.9865 | 452.4471 | 727.7383 | 0.33627 | 294.0906
9167 | 2026-05-03 03:45 | 6.9833 | 452.4438 | 727.8109 | 0.3363 | 294.0884
9168 | 2026-05-03 04:00 | 6.9897 | 452.3911 | 727.5709 | 0.3362 | 294.0542
9169 | 2026-05-03 04:15 | 6.9897 | 452.4992 | 727.7448 | 0.33628 | 294.1245
9170 | 2026-05-03 04:30 | 6.9833 | 452.4992 | 727.9001 | 0.33634 | 294.1245
9171 | 2026-05-03 04:45 | 6.9833 | 452.5955 | 728.0549 | 0.33641 | 294.187
9172 | 2026-05-03 05:00 | 6.9802 | 452.5219 | 728.0138 | 0.33639 | 294.1392
9173 | 2026-05-03 05:15 | 6.9802 | 452.5603 | 728.0756 | 0.33642 | 294.1642
9174 | 2026-05-03 05:30 | 6.9928 | 452.6373 | 727.8896 | 0.33636 | 294.2143
9175 | 2026-05-03 05:45 | 6.9928 | 452.6548 | 727.9177 | 0.33637 | 294.2256
9176 | 2026-05-03 06:00 | 6.9897 | 452.6164 | 727.9332 | 0.33637 | 294.2006
9177 | 2026-05-03 06:15 | 6.9959 | 452.6792 | 727.8796 | 0.33636 | 294.2415
9178 | 2026-05-03 06:30 | 6.9928 | 452.7646 | 728.0944 | 0.33645 | 294.297
9179 | 2026-05-03 06:45 | 6.9833 | 452.6407 | 728.1276 | 0.33645 | 294.2164
9180 | 2026-05-03 07:00 | 6.9833 | 452.8032 | 728.389 | 0.33657 | 294.3221
9181 | 2026-05-03 07:15 | 6.9833 | 452.8626 | 728.4846 | 0.33662 | 294.3607
9182 | 2026-05-03 07:30 | 6.9897 | 452.871 | 728.3428 | 0.33657 | 294.3661
9183 | 2026-05-03 07:45 | 6.9991 | 452.8484 | 728.0737 | 0.33646 | 294.3514
9184 | 2026-05-03 08:00 | 6.9897 | 452.7681 | 728.1771 | 0.33649 | 294.2992
9185 | 2026-05-03 08:15 | 6.9865 | 452.9497 | 728.5467 | 0.33666 | 294.4173
9186 | 2026-05-03 08:30 | 6.9928 | 453.0319 | 728.5241 | 0.33666 | 294.4707
9187 | 2026-05-03 08:45 | 7.0023 | 452.8937 | 728.0694 | 0.33646 | 294.3809
9188 | 2026-05-03 09:00 | 6.9928 | 453.1039 | 728.6399 | 0.33672 | 294.5175
9189 | 2026-05-03 09:15 | 7.0023 | 453.0528 | 728.3251 | 0.33659 | 294.4843
9190 | 2026-05-03 09:30 | 6.9991 | 452.9339 | 728.2112 | 0.33653 | 294.407
9191 | 2026-05-03 09:45 | 6.9928 | 453.1316 | 728.6845 | 0.33674 | 294.5356
9192 | 2026-05-03 10:00 | 6.9928 | 453.14 | 728.6979 | 0.33674 | 294.541
9193 | 2026-05-03 10:15 | 6.9928 | 453.1542 | 728.7209 | 0.33676 | 294.5502
9194 | 2026-05-03 10:30 | 7.0023 | 453.1735 | 728.519 | 0.33668 | 294.5627
9195 | 2026-05-03 10:45 | 6.9959 | 453.1944 | 728.7081 | 0.33676 | 294.5764
9196 | 2026-05-03 11:00 | 7.0023 | 453.1576 | 728.4935 | 0.33667 | 294.5524
9197 | 2026-05-03 11:15 | 7.0054 | 453.2237 | 728.5218 | 0.33669 | 294.5954
9198 | 2026-05-03 11:30 | 7.0054 | 453.1978 | 728.4802 | 0.33667 | 294.5786
9199 | 2026-05-03 11:45 | 7.0118 | 453.2799 | 728.4567 | 0.33667 | 294.6319
9200 | 2026-05-03 12:00 | 6.9959 | 453.2867 | 728.8564 | 0.33683 | 294.6363
9201 | 2026-05-03 12:15 | 7.0118 | 453.3009 | 728.4905 | 0.33669 | 294.6456
9202 | 2026-05-03 12:30 | 7.0086 | 453.4233 | 728.7652 | 0.33681 | 294.7251
9203 | 2026-05-03 12:45 | 7.0054 | 453.3847 | 728.7806 | 0.33681 | 294.7001
9204 | 2026-05-03 13:00 | 6.9991 | 453.3688 | 728.9104 | 0.33686 | 294.6897
9205 | 2026-05-03 13:15 | 7.0023 | 453.4862 | 729.0218 | 0.33692 | 294.766
9206 | 2026-05-03 13:30 | 7.0118 | 453.4459 | 728.7234 | 0.3368 | 294.7398
9207 | 2026-05-03 13:45 | 7.0054 | 453.4349 | 728.8613 | 0.33685 | 294.7327
9208 | 2026-05-03 14:00 | 7.0086 | 453.4896 | 728.8718 | 0.33686 | 294.7682
9209 | 2026-05-03 14:15 | 7.0086 | 453.5154 | 728.9133 | 0.33688 | 294.785
9210 | 2026-05-03 14:30 | 7.0023 | 453.6102 | 729.2211 | 0.33702 | 294.8466
9211 | 2026-05-03 14:45 | 7.0086 | 453.4543 | 728.815 | 0.33684 | 294.7452
9212 | 2026-05-03 15:00 | 7.0054 | 453.6665 | 729.2336 | 0.33703 | 294.8832
9213 | 2026-05-03 15:15 | 7.0054 | 453.5364 | 729.0245 | 0.33693 | 294.7987
9214 | 2026-05-03 15:30 | 7.0086 | 453.6974 | 729.2058 | 0.33702 | 294.9033
9215 | 2026-05-03 15:45 | 7.0086 | 453.6555 | 729.1385 | 0.33699 | 294.8761
9216 | 2026-05-03 16:00 | 7.0118 | 453.5783 | 728.9363 | 0.3369 | 294.8259
9217 | 2026-05-03 16:15 | 7.0212 | 453.6328 | 728.7919 | 0.33685 | 294.8613
9218 | 2026-05-03 16:30 | 7.018 | 453.7277 | 729.0218 | 0.33696 | 294.923
9219 | 2026-05-03 16:45 | 7.0149 | 453.6152 | 728.9182 | 0.3369 | 294.8499
9220 | 2026-05-03 17:00 | 7.0149 | 453.6814 | 729.0247 | 0.33695 | 294.8929
9221 | 2026-05-03 17:15 | 7.0118 | 453.5943 | 728.962 | 0.33691 | 294.8363
9222 | 2026-05-03 17:30 | 7.0244 | 453.7779 | 728.947 | 0.33694 | 294.9556
9223 | 2026-05-03 17:45 | 7.018 | 453.7024 | 728.981 | 0.33694 | 294.9065
9224 | 2026-05-03 18:00 | 7.018 | 453.7812 | 729.1077 | 0.337 | 294.9578
9225 | 2026-05-03 18:15 | 7.018 | 453.7444 | 729.0485 | 0.33697 | 294.9338
9226 | 2026-05-03 18:30 | 7.0244 | 453.7216 | 728.8566 | 0.33689 | 294.9191
9227 | 2026-05-03 18:45 | 7.0149 | 453.7862 | 729.1931 | 0.33703 | 294.961
9228 | 2026-05-03 19:00 | 7.0244 | 453.8215 | 729.017 | 0.33697 | 294.9839
9229 | 2026-05-03 19:15 | 7.0244 | 453.965 | 729.2476 | 0.33708 | 295.0773
9230 | 2026-05-03 19:30 | 7.018 | 453.9391 | 729.3613 | 0.33712 | 295.0604
9231 | 2026-05-03 19:45 | 7.0275 | 453.8249 | 728.9452 | 0.33694 | 294.9861
9232 | 2026-05-03 20:00 | 7.0149 | 454.0262 | 729.5787 | 0.33722 | 295.117
9233 | 2026-05-03 20:15 | 7.0212 | 453.9231 | 729.2583 | 0.33708 | 295.05
9234 | 2026-05-03 20:30 | 7.0306 | 453.9263 | 729.0308 | 0.33699 | 295.0521
9235 | 2026-05-03 20:45 | 7.0212 | 454.0665 | 729.4887 | 0.33719 | 295.1432
9236 | 2026-05-03 21:00 | 7.0244 | 454.0102 | 729.3201 | 0.33712 | 295.1066
9237 | 2026-05-03 21:15 | 7.0212 | 454.1035 | 729.5482 | 0.33722 | 295.1673
9238 | 2026-05-03 21:30 | 7.0338 | 454.0554 | 729.16 | 0.33706 | 295.136
9239 | 2026-05-03 21:45 | 7.0338 | 453.9909 | 729.0565 | 0.33701 | 295.0941
9240 | 2026-05-03 22:00 | 7.037 | 454.115 | 729.1785 | 0.33708 | 295.1747
9241 | 2026-05-03 22:15 | 7.0275 | 454.1085 | 729.4008 | 0.33716 | 295.1705
9242 | 2026-05-03 22:30 | 7.037 | 453.9909 | 728.9792 | 0.33698 | 295.0941
9243 | 2026-05-03 22:45 | 7.0306 | 454.0974 | 729.3055 | 0.33712 | 295.1633
9244 | 2026-05-03 23:00 | 7.037 | 454.094 | 729.1447 | 0.33706 | 295.1611
9245 | 2026-05-03 23:15 | 7.0306 | 454.2487 | 729.5485 | 0.33724 | 295.2616
9246 | 2026-05-03 23:30 | 7.0275 | 454.2955 | 729.7011 | 0.33731 | 295.2921
9247 | 2026-05-03 23:45 | 7.0306 | 454.1117 | 729.3286 | 0.33713 | 295.1726
9248 | 2026-05-04 | 7.0244 | 454.1956 | 729.618 | 0.33726 | 295.2271
9249 | 2026-05-04 00:15 | 7.0244 | 454.2183 | 729.6544 | 0.33728 | 295.2419
9250 | 2026-05-04 00:30 | 7.0401 | 454.1746 | 729.1968 | 0.33709 | 295.2134
9251 | 2026-05-04 00:45 | 7.0401 | 454.2343 | 729.2927 | 0.33714 | 295.2523
9252 | 2026-05-04 01:00 | 7.0275 | 454.2585 | 729.6417 | 0.33728 | 295.268
9253 | 2026-05-04 01:15 | 7.0306 | 454.2989 | 729.6292 | 0.33728 | 295.2943
9254 | 2026-05-04 01:30 | 7.0338 | 454.2795 | 729.52 | 0.33723 | 295.2817
9255 | 2026-05-04 01:45 | 7.0401 | 454.2022 | 729.2412 | 0.33711 | 295.2314
9256 | 2026-05-04 02:00 | 7.0338 | 454.3633 | 729.6545 | 0.3373 | 295.3361
9257 | 2026-05-04 02:15 | 7.0306 | 454.3247 | 729.6706 | 0.3373 | 295.311
9258 | 2026-05-04 02:30 | 7.037 | 454.386 | 729.6136 | 0.33729 | 295.3509
9259 | 2026-05-04 02:45 | 7.0306 | 454.3633 | 729.7326 | 0.33733 | 295.3361
9260 | 2026-05-04 03:00 | 7.0433 | 454.3665 | 729.4271 | 0.33721 | 295.3383
9261 | 2026-05-04 03:15 | 7.0338 | 454.4649 | 729.8177 | 0.33738 | 295.4022
9262 | 2026-05-04 03:30 | 7.037 | 454.4295 | 729.6835 | 0.33732 | 295.3792
9263 | 2026-05-04 03:45 | 7.0338 | 454.4231 | 729.7505 | 0.33734 | 295.375
9264 | 2026-05-04 04:00 | 7.0401 | 454.4521 | 729.6425 | 0.33731 | 295.3939
9265 | 2026-05-04 04:15 | 7.0433 | 454.4682 | 729.5902 | 0.33729 | 295.4043
9266 | 2026-05-04 04:30 | 7.0433 | 454.5279 | 729.686 | 0.33733 | 295.4431
9267 | 2026-05-04 04:45 | 7.0401 | 454.4456 | 729.632 | 0.3373 | 295.3896
9268 | 2026-05-04 05:00 | 7.0496 | 454.4876 | 729.4667 | 0.33724 | 295.4169
9269 | 2026-05-04 05:15 | 7.0496 | 454.6699 | 729.7593 | 0.33738 | 295.5354
9270 | 2026-05-04 05:30 | 7.0464 | 454.5069 | 729.575 | 0.33729 | 295.4295
9271 | 2026-05-04 05:45 | 7.0433 | 454.5262 | 729.6834 | 0.33733 | 295.442
9272 | 2026-05-04 06:00 | 7.0401 | 454.5279 | 729.7642 | 0.33736 | 295.4431
9273 | 2026-05-04 06:15 | 7.0464 | 454.6312 | 729.7745 | 0.33738 | 295.5103
9274 | 2026-05-04 06:30 | 7.0401 | 454.715 | 730.0646 | 0.33751 | 295.5648
9275 | 2026-05-04 06:45 | 7.0433 | 454.6312 | 729.8519 | 0.33741 | 295.5103
9276 | 2026-05-04 07:00 | 7.0527 | 454.6054 | 729.5778 | 0.3373 | 295.4935
9277 | 2026-05-04 07:15 | 7.0464 | 454.6715 | 729.8393 | 0.33742 | 295.5365
9278 | 2026-05-04 07:30 | 7.0527 | 454.7377 | 729.7901 | 0.33741 | 295.5795
9279 | 2026-05-04 07:45 | 7.0559 | 454.7635 | 729.7542 | 0.3374 | 295.5962
9280 | 2026-05-04 08:00 | 7.0433 | 454.7796 | 730.0902 | 0.33753 | 295.6068
9281 | 2026-05-04 08:15 | 7.0496 | 454.6587 | 729.7413 | 0.33738 | 295.5281
9282 | 2026-05-04 08:30 | 7.0527 | 454.7343 | 729.7847 | 0.3374 | 295.5773
9283 | 2026-05-04 08:45 | 7.0496 | 454.699 | 729.806 | 0.33741 | 295.5544
9284 | 2026-05-04 09:00 | 7.0527 | 454.8247 | 729.9297 | 0.33747 | 295.636
9285 | 2026-05-04 09:15 | 7.0559 | 454.7343 | 729.7074 | 0.33737 | 295.5773
9286 | 2026-05-04 09:30 | 7.0464 | 454.8829 | 730.1786 | 0.33758 | 295.6739
9287 | 2026-05-04 09:45 | 7.0527 | 454.7619 | 729.8289 | 0.33742 | 295.5952
9288 | 2026-05-04 10:00 | 7.0559 | 454.7989 | 729.811 | 0.33742 | 295.6193
9289 | 2026-05-04 10:15 | 7.0464 | 454.8409 | 730.1112 | 0.33755 | 295.6466
9290 | 2026-05-04 10:30 | 7.0496 | 454.7603 | 729.9044 | 0.33745 | 295.5942
9291 | 2026-05-04 10:45 | 7.0559 | 454.8071 | 729.8242 | 0.33743 | 295.6246
9292 | 2026-05-04 11:00 | 7.0527 | 454.8619 | 729.9895 | 0.3375 | 295.6602
9293 | 2026-05-04 11:15 | 7.0591 | 454.8539 | 729.8212 | 0.33744 | 295.655
9294 | 2026-05-04 11:30 | 7.0464 | 454.8458 | 730.1191 | 0.33755 | 295.6498
9295 | 2026-05-04 11:45 | 7.0559 | 454.7668 | 729.7594 | 0.3374 | 295.5984
9296 | 2026-05-04 12:00 | 7.0591 | 454.8071 | 729.7461 | 0.3374 | 295.6246
9297 | 2026-05-04 12:15 | 7.0591 | 454.7458 | 729.6476 | 0.33735 | 295.5847
9298 | 2026-05-04 12:30 | 7.0559 | 454.7264 | 729.6947 | 0.33737 | 295.5721
9299 | 2026-05-04 12:45 | 7.0559 | 454.7232 | 729.6895 | 0.33737 | 295.57
9300 | 2026-05-04 13:00 | 7.0496 | 454.7812 | 729.938 | 0.33747 | 295.6078
9301 | 2026-05-04 13:15 | 7.0559 | 454.7006 | 729.6533 | 0.33735 | 295.5554
9302 | 2026-05-04 13:30 | 7.0559 | 454.6377 | 729.5523 | 0.3373 | 295.5145
9303 | 2026-05-04 13:45 | 7.0622 | 454.7425 | 729.5652 | 0.33732 | 295.5826
9304 | 2026-05-04 14:00 | 7.0591 | 454.6426 | 729.4822 | 0.33727 | 295.5177
9305 | 2026-05-04 14:15 | 7.0653 | 454.7796 | 729.5475 | 0.33732 | 295.6068
9306 | 2026-05-04 14:30 | 7.0559 | 454.6763 | 729.6142 | 0.33733 | 295.5396
9307 | 2026-05-04 14:45 | 7.0527 | 454.7651 | 729.8341 | 0.33743 | 295.5973
9308 | 2026-05-04 15:00 | 7.0527 | 454.6151 | 729.5933 | 0.33731 | 295.4998
9309 | 2026-05-04 15:15 | 7.0622 | 454.6553 | 729.4254 | 0.33725 | 295.526
9310 | 2026-05-04 15:30 | 7.0622 | 454.5554 | 729.265 | 0.33718 | 295.461
9311 | 2026-05-04 15:45 | 7.0527 | 454.5747 | 729.5285 | 0.33728 | 295.4735
9312 | 2026-05-04 16:00 | 7.0559 | 454.5537 | 729.4176 | 0.33723 | 295.4599
9313 | 2026-05-04 16:15 | 7.0559 | 454.5908 | 729.4771 | 0.33726 | 295.484
9314 | 2026-05-04 16:30 | 7.0559 | 454.5344 | 729.3866 | 0.33722 | 295.4474
9315 | 2026-05-04 16:45 | 7.0653 | 454.6134 | 729.2809 | 0.33719 | 295.4987
9316 | 2026-05-04 17:00 | 7.0527 | 454.4989 | 729.4069 | 0.33722 | 295.4243
9317 | 2026-05-04 17:15 | 7.0622 | 454.4748 | 729.1356 | 0.33711 | 295.4086
9318 | 2026-05-04 17:30 | 7.0527 | 454.5279 | 729.4534 | 0.33724 | 295.4431
9319 | 2026-05-04 17:45 | 7.0496 | 454.4879 | 729.4672 | 0.33724 | 295.4171
9320 | 2026-05-04 18:00 | 7.0496 | 454.4669 | 729.4335 | 0.33723 | 295.4035
9321 | 2026-05-04 18:15 | 7.0496 | 454.4377 | 729.3867 | 0.33721 | 295.3845
9322 | 2026-05-04 18:30 | 7.0496 | 454.3185 | 729.1953 | 0.33711 | 295.307
9323 | 2026-05-04 18:45 | 7.0496 | 454.27 | 729.1174 | 0.33708 | 295.2755
9324 | 2026-05-04 19:00 | 7.0559 | 454.2989 | 729.0086 | 0.33704 | 295.2943
9325 | 2026-05-04 19:15 | 7.0527 | 454.1989 | 728.9254 | 0.33699 | 295.2293
9326 | 2026-05-04 19:30 | 7.0559 | 454.1085 | 728.7032 | 0.33689 | 295.1705
9327 | 2026-05-04 19:45 | 7.0653 | 454.2454 | 728.6904 | 0.33691 | 295.2595
9328 | 2026-05-04 20:00 | 7.0622 | 454.1681 | 728.6436 | 0.33688 | 295.2093
9329 | 2026-05-04 20:15 | 7.0591 | 454.4035 | 729.0984 | 0.33709 | 295.3622
9330 | 2026-05-04 20:30 | 7.0559 | 454.3566 | 729.1012 | 0.33708 | 295.3318
9331 | 2026-05-04 20:45 | 7.0653 | 454.4339 | 728.9929 | 0.33705 | 295.382
9332 | 2026-05-04 21:00 | 7.0653 | 454.4807 | 729.0681 | 0.33709 | 295.4125
9333 | 2026-05-04 21:15 | 7.0622 | 454.4306 | 729.0649 | 0.33708 | 295.3799
9334 | 2026-05-04 21:30 | 7.0591 | 454.4388 | 729.1551 | 0.33712 | 295.3852
9335 | 2026-05-04 21:45 | 7.0685 | 454.4903 | 729.0054 | 0.33707 | 295.4187
9336 | 2026-05-04 22:00 | 7.0622 | 454.5905 | 729.3213 | 0.3372 | 295.4838
9337 | 2026-05-04 22:15 | 7.0685 | 454.6696 | 729.2929 | 0.3372 | 295.5352
9338 | 2026-05-04 22:30 | 7.0685 | 454.6518 | 729.2644 | 0.33719 | 295.5236
9339 | 2026-05-04 22:45 | 7.0591 | 454.6937 | 729.5641 | 0.33731 | 295.5509
9340 | 2026-05-04 23:00 | 7.0622 | 454.7325 | 729.5492 | 0.33731 | 295.5761
9341 | 2026-05-04 23:15 | 7.0717 | 454.8165 | 729.4514 | 0.33729 | 295.6307
9342 | 2026-05-04 23:30 | 7.0653 | 454.7018 | 729.4227 | 0.33726 | 295.5562
9343 | 2026-05-04 23:45 | 7.0717 | 454.9797 | 729.7131 | 0.33741 | 295.7368
9344 | 2026-05-05 | 7.0591 | 454.936 | 729.9529 | 0.3375 | 295.7084
9345 | 2026-05-05 00:15 | 7.0591 | 455.02 | 730.0877 | 0.33756 | 295.763
9346 | 2026-05-05 00:30 | 7.0622 | 454.9958 | 729.9717 | 0.33751 | 295.7473
9347 | 2026-05-05 00:45 | 7.0748 | 455.1639 | 729.9313 | 0.33752 | 295.8565
9348 | 2026-05-05 01:00 | 7.0685 | 455.1655 | 730.0884 | 0.33759 | 295.8576
9349 | 2026-05-05 01:15 | 7.0748 | 455.2269 | 730.0324 | 0.33757 | 295.8975
9350 | 2026-05-05 01:30 | 7.0717 | 455.2899 | 730.2108 | 0.33765 | 295.9384
9351 | 2026-05-05 01:45 | 7.0653 | 455.3724 | 730.4984 | 0.33777 | 295.992
9352 | 2026-05-05 02:00 | 7.0779 | 455.3304 | 730.121 | 0.33762 | 295.9648
9353 | 2026-05-05 02:15 | 7.0717 | 455.4695 | 730.4987 | 0.33779 | 296.0551
9354 | 2026-05-05 02:30 | 7.0779 | 455.5746 | 730.5126 | 0.33781 | 296.1234
9355 | 2026-05-05 02:45 | 7.0748 | 455.4774 | 730.4341 | 0.33777 | 296.0603
9356 | 2026-05-05 03:00 | 7.0811 | 455.5147 | 730.3385 | 0.33773 | 296.0846
9357 | 2026-05-05 03:15 | 7.0717 | 455.5956 | 730.7009 | 0.33789 | 296.1371
9358 | 2026-05-05 03:30 | 7.0811 | 455.6602 | 730.5717 | 0.33785 | 296.1791
9359 | 2026-05-05 03:45 | 7.0811 | 455.7006 | 730.6366 | 0.33788 | 296.2054
9360 | 2026-05-05 04:00 | 7.0811 | 455.7653 | 730.7403 | 0.33793 | 296.2474
9361 | 2026-05-05 04:15 | 7.0843 | 455.6586 | 730.4919 | 0.33782 | 296.1781
9362 | 2026-05-05 04:30 | 7.0748 | 455.8057 | 730.9606 | 0.33802 | 296.2737
9363 | 2026-05-05 04:45 | 7.0717 | 455.9192 | 731.22 | 0.33814 | 296.3475
9364 | 2026-05-05 05:00 | 7.0779 | 455.8997 | 731.034 | 0.33806 | 296.3348
9365 | 2026-05-05 05:15 | 7.0874 | 455.8834 | 730.775 | 0.33796 | 296.3242
9366 | 2026-05-05 05:30 | 7.0779 | 455.9707 | 731.1478 | 0.33812 | 296.381
9367 | 2026-05-05 05:45 | 7.0811 | 456.0097 | 731.1321 | 0.33812 | 296.4063
9368 | 2026-05-05 06:00 | 7.0843 | 455.9628 | 730.9796 | 0.33805 | 296.3758
9369 | 2026-05-05 06:15 | 7.0779 | 456.0081 | 731.2078 | 0.33814 | 296.4053
9370 | 2026-05-05 06:30 | 7.0779 | 456.0338 | 731.249 | 0.33816 | 296.422
9371 | 2026-05-05 06:45 | 7.0779 | 456.0485 | 731.2725 | 0.33818 | 296.4315
9372 | 2026-05-05 07:00 | 7.0779 | 456.1521 | 731.4386 | 0.33825 | 296.4988
9373 | 2026-05-05 07:15 | 7.0811 | 456.2332 | 731.4904 | 0.33829 | 296.5515
9374 | 2026-05-05 07:30 | 7.0811 | 456.1779 | 731.4019 | 0.33824 | 296.5157
9375 | 2026-05-05 07:45 | 7.0874 | 456.2541 | 731.3692 | 0.33824 | 296.5652
9376 | 2026-05-05 08:00 | 7.0811 | 456.2137 | 731.4592 | 0.33827 | 296.5389
9377 | 2026-05-05 08:15 | 7.0811 | 456.2441 | 731.508 | 0.3383 | 296.5587
9378 | 2026-05-05 08:30 | 7.0811 | 456.364 | 731.7002 | 0.33839 | 296.6366
9379 | 2026-05-05 08:45 | 7.0937 | 456.4209 | 731.481 | 0.33831 | 296.6736
9380 | 2026-05-05 09:00 | 7.0906 | 456.3803 | 731.4934 | 0.33831 | 296.6472
9381 | 2026-05-05 09:15 | 7.0843 | 456.5034 | 731.8463 | 0.33846 | 296.7272
9382 | 2026-05-05 09:30 | 7.0874 | 456.3998 | 731.6028 | 0.33836 | 296.6599
9383 | 2026-05-05 09:45 | 7.0874 | 456.4061 | 731.6129 | 0.33836 | 296.6639
9384 | 2026-05-05 10:00 | 7.0906 | 456.526 | 731.7269 | 0.33842 | 296.7419
9385 | 2026-05-05 10:15 | 7.0969 | 456.5307 | 731.5796 | 0.33837 | 296.7449
9386 | 2026-05-05 10:30 | 7.1 | 456.526 | 731.4948 | 0.33833 | 296.7419
9387 | 2026-05-05 10:45 | 7.0874 | 456.5938 | 731.9138 | 0.3385 | 296.786
9388 | 2026-05-05 11:00 | 7.1 | 456.6943 | 731.7643 | 0.33846 | 296.8513
9389 | 2026-05-05 11:15 | 7.0906 | 456.4313 | 731.575 | 0.33835 | 296.6803
9390 | 2026-05-05 11:30 | 7.0937 | 456.7489 | 732.0067 | 0.33856 | 296.8868
9391 | 2026-05-05 11:45 | 7.1032 | 456.8269 | 731.8994 | 0.33853 | 296.9375
9392 | 2026-05-05 12:00 | 7.0969 | 456.8611 | 732.1091 | 0.33862 | 296.9597
9393 | 2026-05-05 12:15 | 7.0906 | 456.7848 | 732.1416 | 0.33862 | 296.9101
9394 | 2026-05-05 12:30 | 7.0937 | 456.9228 | 732.2854 | 0.3387 | 296.9998
9395 | 2026-05-05 12:45 | 7.0969 | 456.9258 | 732.2128 | 0.33867 | 297.0018
9396 | 2026-05-05 13:00 | 7.1063 | 456.9858 | 732.0759 | 0.33863 | 297.0408
9397 | 2026-05-05 13:15 | 7.0969 | 456.9828 | 732.3041 | 0.33871 | 297.0388
9398 | 2026-05-05 13:30 | 7.0937 | 456.9289 | 732.2952 | 0.3387 | 297.0038
9399 | 2026-05-05 13:45 | 7.0937 | 456.9033 | 732.2542 | 0.33868 | 296.9872
9400 | 2026-05-05 14:00 | 7.1032 | 456.9033 | 732.0219 | 0.33859 | 296.9872
9401 | 2026-05-05 14:15 | 7.1032 | 456.8284 | 731.9018 | 0.33854 | 296.9384
9402 | 2026-05-05 14:30 | 7.1032 | 456.9423 | 732.0842 | 0.33862 | 297.0125
9403 | 2026-05-05 14:45 | 7.1063 | 456.9741 | 732.0571 | 0.33862 | 297.0331
9404 | 2026-05-05 15:00 | 7.1032 | 456.9438 | 732.0867 | 0.33862 | 297.0135
9405 | 2026-05-05 15:15 | 7.1 | 457.0085 | 732.2679 | 0.3387 | 297.0555
9406 | 2026-05-05 15:30 | 7.1 | 456.9679 | 732.2027 | 0.33867 | 297.0291
9407 | 2026-05-05 15:45 | 7.1126 | 456.8884 | 731.765 | 0.33849 | 296.9774
9408 | 2026-05-05 16:00 | 7.1032 | 456.9321 | 732.0679 | 0.33861 | 297.0058
9409 | 2026-05-05 16:15 | 7.1063 | 456.9844 | 732.0735 | 0.33862 | 297.0398
9410 | 2026-05-05 16:30 | 7.1 | 456.9874 | 732.2339 | 0.33869 | 297.0418
9411 | 2026-05-05 16:45 | 7.1126 | 457.0248 | 731.9835 | 0.3386 | 297.0661
9412 | 2026-05-05 17:00 | 7.1095 | 457.0537 | 732.1072 | 0.33865 | 297.0849
9413 | 2026-05-05 17:15 | 7.1158 | 456.95 | 731.7863 | 0.33851 | 297.0175
9414 | 2026-05-05 17:30 | 7.1158 | 456.989 | 731.8488 | 0.33854 | 297.0428
9415 | 2026-05-05 17:45 | 7.1158 | 456.9874 | 731.8462 | 0.33854 | 297.0418
9416 | 2026-05-05 18:00 | 7.1063 | 457.0069 | 732.1096 | 0.33864 | 297.0545
9417 | 2026-05-05 18:15 | 7.1158 | 456.9258 | 731.7476 | 0.33849 | 297.0018
9418 | 2026-05-05 18:30 | 7.1095 | 457.0085 | 732.0349 | 0.33861 | 297.0555
9419 | 2026-05-05 18:45 | 7.1095 | 457.0023 | 732.0248 | 0.33861 | 297.0515
9420 | 2026-05-05 19:00 | 7.1095 | 457.0429 | 732.0898 | 0.33864 | 297.0779
9421 | 2026-05-05 19:15 | 7.1158 | 457.0896 | 732.0099 | 0.33862 | 297.1082
9422 | 2026-05-05 19:30 | 7.1158 | 457.1316 | 732.0772 | 0.33865 | 297.1355
9423 | 2026-05-05 19:45 | 7.1189 | 457.202 | 732.1117 | 0.33867 | 297.1813
9424 | 2026-05-05 20:00 | 7.1189 | 457.0264 | 731.8306 | 0.33854 | 297.0672
9425 | 2026-05-05 20:15 | 7.1189 | 457.1107 | 731.9655 | 0.3386 | 297.1219
9426 | 2026-05-05 20:30 | 7.1221 | 457.106 | 731.8807 | 0.33857 | 297.1189
9427 | 2026-05-05 20:45 | 7.1252 | 457.0608 | 731.7309 | 0.3385 | 297.0895
9428 | 2026-05-05 21:00 | 7.1221 | 457.0475 | 731.787 | 0.33852 | 297.0808
9429 | 2026-05-05 21:15 | 7.1158 | 457.1871 | 732.1661 | 0.33869 | 297.1716
9430 | 2026-05-05 21:30 | 7.1189 | 457.0942 | 731.9391 | 0.33859 | 297.1112
9431 | 2026-05-05 21:45 | 7.1252 | 457.0654 | 731.7383 | 0.33851 | 297.0925
9432 | 2026-05-05 22:00 | 7.1221 | 457.1013 | 731.8732 | 0.33856 | 297.1158
9433 | 2026-05-05 22:15 | 7.1252 | 457.0833 | 731.767 | 0.33852 | 297.1042
9434 | 2026-05-05 22:30 | 7.1315 | 457.067 | 731.5862 | 0.33845 | 297.0935
9435 | 2026-05-05 22:45 | 7.1221 | 457.1599 | 731.967 | 0.33861 | 297.1539
9436 | 2026-05-05 23:00 | 7.1315 | 457.2231 | 731.836 | 0.33857 | 297.195
9437 | 2026-05-05 23:15 | 7.1252 | 457.1629 | 731.8945 | 0.33858 | 297.1559
9438 | 2026-05-05 23:30 | 7.1315 | 457.2036 | 731.8049 | 0.33855 | 297.1823
9439 | 2026-05-05 23:45 | 7.1252 | 457.1357 | 731.8508 | 0.33856 | 297.1382
9440 | 2026-05-06 | 7.1315 | 457.2004 | 731.7997 | 0.33855 | 297.1803
9441 | 2026-05-06 00:15 | 7.1315 | 457.1615 | 731.7374 | 0.33852 | 297.1549
9442 | 2026-05-06 00:30 | 7.1221 | 457.2246 | 732.0706 | 0.33866 | 297.196
9443 | 2026-05-06 00:45 | 7.1315 | 457.2621 | 731.8985 | 0.3386 | 297.2203
9444 | 2026-05-06 01:00 | 7.1252 | 457.1825 | 731.9257 | 0.3386 | 297.1686
9445 | 2026-05-06 01:15 | 7.1347 | 457.2878 | 731.8616 | 0.33859 | 297.2371
9446 | 2026-05-06 01:30 | 7.1378 | 457.2892 | 731.7866 | 0.33856 | 297.238
9447 | 2026-05-06 01:45 | 7.1378 | 457.3643 | 731.9066 | 0.33862 | 297.2867
9448 | 2026-05-06 02:00 | 7.1347 | 457.3041 | 731.8878 | 0.3386 | 297.2477
9449 | 2026-05-06 02:15 | 7.1347 | 457.4065 | 732.0516 | 0.33868 | 297.3142
9450 | 2026-05-06 02:30 | 7.1315 | 457.3838 | 732.0933 | 0.33869 | 297.2994
9451 | 2026-05-06 02:45 | 7.1378 | 457.4305 | 732.0126 | 0.33867 | 297.3298
9452 | 2026-05-06 03:00 | 7.1378 | 457.408 | 731.9766 | 0.33865 | 297.3152
9453 | 2026-05-06 03:15 | 7.141 | 457.4049 | 731.8936 | 0.33862 | 297.3132
9454 | 2026-05-06 03:30 | 7.1378 | 457.4635 | 732.0655 | 0.33869 | 297.3513
9455 | 2026-05-06 03:45 | 7.1378 | 457.4907 | 732.1089 | 0.33871 | 297.3689
9456 | 2026-05-06 04:00 | 7.1315 | 457.5477 | 732.3557 | 0.33882 | 297.406
9457 | 2026-05-06 04:15 | 7.141 | 457.5477 | 732.1221 | 0.33873 | 297.406
9458 | 2026-05-06 04:30 | 7.141 | 457.6244 | 732.2449 | 0.33879 | 297.4559
9459 | 2026-05-06 04:45 | 7.1347 | 457.5853 | 732.3378 | 0.33882 | 297.4305
9460 | 2026-05-06 05:00 | 7.1441 | 457.6907 | 732.2736 | 0.33881 | 297.4989
9461 | 2026-05-06 05:15 | 7.1473 | 457.6937 | 732.201 | 0.33878 | 297.5009
9462 | 2026-05-06 05:30 | 7.1378 | 457.7163 | 732.47 | 0.33889 | 297.5156
9463 | 2026-05-06 05:45 | 7.1473 | 457.793 | 732.3599 | 0.33886 | 297.5654
9464 | 2026-05-06 06:00 | 7.1473 | 458.088 | 732.8318 | 0.33908 | 297.7572
9465 | 2026-05-06 06:15 | 7.1504 | 457.8727 | 732.41 | 0.33889 | 297.6172
9466 | 2026-05-06 06:30 | 7.1378 | 457.9148 | 732.7876 | 0.33904 | 297.6446
9467 | 2026-05-06 06:45 | 7.1378 | 457.8365 | 732.6624 | 0.33898 | 297.5938
9468 | 2026-05-06 07:00 | 7.1504 | 457.942 | 732.5209 | 0.33894 | 297.6623
9469 | 2026-05-06 07:15 | 7.1441 | 457.9842 | 732.7431 | 0.33903 | 297.6897
9470 | 2026-05-06 07:30 | 7.141 | 458.0458 | 732.9192 | 0.33911 | 297.7298
9471 | 2026-05-06 07:45 | 7.1536 | 457.9827 | 732.5086 | 0.33894 | 297.6887
9472 | 2026-05-06 08:00 | 7.1504 | 458.0294 | 732.6607 | 0.33901 | 297.7191
9473 | 2026-05-06 08:15 | 7.1441 | 458.0911 | 732.9141 | 0.33911 | 297.7592
9474 | 2026-05-06 08:30 | 7.1473 | 458.07 | 732.8031 | 0.33907 | 297.7455
9475 | 2026-05-06 08:45 | 7.1536 | 458.0385 | 732.5979 | 0.33898 | 297.725
9476 | 2026-05-06 09:00 | 7.1504 | 458.0264 | 732.6558 | 0.33901 | 297.7171
9477 | 2026-05-06 09:15 | 7.1473 | 458.1513 | 732.933 | 0.33913 | 297.7983
9478 | 2026-05-06 09:30 | 7.1567 | 458.1497 | 732.6985 | 0.33904 | 297.7973
9479 | 2026-05-06 09:45 | 7.1473 | 458.2191 | 733.0415 | 0.33918 | 297.8424
9480 | 2026-05-06 10:00 | 7.1536 | 458.2145 | 732.8795 | 0.33912 | 297.8394
9481 | 2026-05-06 10:15 | 7.1599 | 458.1979 | 732.6982 | 0.33905 | 297.8286
9482 | 2026-05-06 10:30 | 7.1504 | 458.2792 | 733.0602 | 0.3392 | 297.8814
9483 | 2026-05-06 10:45 | 7.1599 | 458.2778 | 732.8259 | 0.33911 | 297.8806
9484 | 2026-05-06 11:00 | 7.163 | 458.1784 | 732.589 | 0.339 | 297.816
9485 | 2026-05-06 11:15 | 7.1599 | 458.3606 | 732.9583 | 0.33917 | 297.9344
9486 | 2026-05-06 11:30 | 7.1504 | 458.3214 | 733.1278 | 0.33923 | 297.9089
9487 | 2026-05-06 11:45 | 7.1662 | 458.3846 | 732.8412 | 0.33913 | 297.95
9488 | 2026-05-06 12:00 | 7.163 | 458.4405 | 733.0079 | 0.3392 | 297.9863
9489 | 2026-05-06 12:15 | 7.163 | 458.3455 | 732.8561 | 0.33913 | 297.9246
9490 | 2026-05-06 12:30 | 7.1693 | 458.4283 | 732.8337 | 0.33913 | 297.9784
9491 | 2026-05-06 12:45 | 7.1662 | 458.4856 | 733.0026 | 0.33921 | 298.0156
9492 | 2026-05-06 13:00 | 7.1662 | 458.4269 | 732.9088 | 0.33916 | 297.9774
9493 | 2026-05-06 13:15 | 7.1662 | 458.5925 | 733.1736 | 0.33929 | 298.0851
9494 | 2026-05-06 13:30 | 7.1662 | 458.4329 | 732.9185 | 0.33917 | 297.9814
9495 | 2026-05-06 13:45 | 7.1693 | 458.5337 | 733.0023 | 0.33921 | 298.0469
9496 | 2026-05-06 14:00 | 7.1662 | 458.5323 | 733.0773 | 0.33924 | 298.046
9497 | 2026-05-06 14:15 | 7.1725 | 458.5337 | 732.9243 | 0.33918 | 298.0469
9498 | 2026-05-06 14:30 | 7.1725 | 458.5504 | 732.9509 | 0.3392 | 298.0577
9499 | 2026-05-06 14:45 | 7.1693 | 458.6136 | 733.13 | 0.33928 | 298.0988
9500 | 2026-05-06 15:00 | 7.1662 | 458.6603 | 733.282 | 0.33934 | 298.1292
9501 | 2026-05-06 15:15 | 7.1756 | 458.6754 | 733.0733 | 0.33926 | 298.139
9502 | 2026-05-06 15:30 | 7.1693 | 458.7387 | 733.33 | 0.33937 | 298.1801
9503 | 2026-05-06 15:45 | 7.1693 | 458.6151 | 733.1323 | 0.33928 | 298.0998
9504 | 2026-05-06 16:00 | 7.1756 | 458.6769 | 733.0757 | 0.33926 | 298.14
9505 | 2026-05-06 16:15 | 7.1662 | 458.7793 | 733.4723 | 0.33943 | 298.2065
9506 | 2026-05-06 16:30 | 7.1662 | 458.6573 | 733.2773 | 0.33934 | 298.1273
9507 | 2026-05-06 16:45 | 7.1725 | 458.7251 | 733.2301 | 0.33933 | 298.1713
9508 | 2026-05-06 17:00 | 7.1756 | 458.7627 | 733.2128 | 0.33933 | 298.1957
9509 | 2026-05-06 17:15 | 7.1788 | 458.7612 | 733.1331 | 0.3393 | 298.1948
9510 | 2026-05-06 17:30 | 7.1693 | 458.6858 | 733.2454 | 0.33933 | 298.1458
9511 | 2026-05-06 17:45 | 7.1756 | 458.8079 | 733.2851 | 0.33937 | 298.2251
9512 | 2026-05-06 18:00 | 7.1756 | 458.8064 | 733.2827 | 0.33936 | 298.2242
9513 | 2026-05-06 18:15 | 7.1725 | 458.7702 | 733.3022 | 0.33937 | 298.2006
9514 | 2026-05-06 18:30 | 7.1756 | 458.8034 | 733.278 | 0.33936 | 298.2222
9515 | 2026-05-06 18:45 | 7.1788 | 458.7672 | 733.1428 | 0.3393 | 298.1987
9516 | 2026-05-06 19:00 | 7.1756 | 458.8108 | 733.2897 | 0.33937 | 298.227
9517 | 2026-05-06 19:15 | 7.1725 | 458.826 | 733.3914 | 0.33941 | 298.2368
9518 | 2026-05-06 19:30 | 7.1788 | 458.9314 | 733.4051 | 0.33943 | 298.3054
9519 | 2026-05-06 19:45 | 7.1788 | 458.9134 | 733.3763 | 0.33942 | 298.2937
9520 | 2026-05-06 20:00 | 7.1756 | 458.9118 | 733.4512 | 0.33944 | 298.2927
9521 | 2026-05-06 20:15 | 7.1788 | 458.9736 | 733.4726 | 0.33946 | 298.3329
9522 | 2026-05-06 20:30 | 7.1819 | 459.0128 | 733.4579 | 0.33946 | 298.3583
9523 | 2026-05-06 20:45 | 7.1851 | 459.0987 | 733.5177 | 0.3395 | 298.4142
9524 | 2026-05-06 21:00 | 7.1882 | 459.0339 | 733.3369 | 0.33942 | 298.372
9525 | 2026-05-06 21:15 | 7.1851 | 458.9933 | 733.3492 | 0.33942 | 298.3456
9526 | 2026-05-06 21:30 | 7.1819 | 459.1379 | 733.6577 | 0.33956 | 298.4396
9527 | 2026-05-06 21:45 | 7.1913 | 459.1182 | 733.3942 | 0.33945 | 298.4268
9528 | 2026-05-06 22:00 | 7.1913 | 459.1227 | 733.4013 | 0.33946 | 298.4297
9529 | 2026-05-06 22:15 | 7.1882 | 459.1364 | 733.5006 | 0.3395 | 298.4387
9530 | 2026-05-06 22:30 | 7.1945 | 459.0987 | 733.2849 | 0.33941 | 298.4142
9531 | 2026-05-06 22:45 | 7.1913 | 459.2586 | 733.6185 | 0.33956 | 298.5181
9532 | 2026-05-06 23:00 | 7.1882 | 459.1002 | 733.4427 | 0.33947 | 298.4151
9533 | 2026-05-06 23:15 | 7.1977 | 459.1364 | 733.2679 | 0.33941 | 298.4387
9534 | 2026-05-06 23:30 | 7.1913 | 459.2615 | 733.6232 | 0.33956 | 298.52
9535 | 2026-05-06 23:45 | 7.1913 | 459.0805 | 733.334 | 0.33942 | 298.4023
9536 | 2026-05-07 | 7.1945 | 459.1213 | 733.321 | 0.33943 | 298.4288
9537 | 2026-05-07 00:15 | 7.1913 | 459.1182 | 733.3942 | 0.33945 | 298.4268
9538 | 2026-05-07 00:30 | 7.1945 | 459.0383 | 733.1885 | 0.33936 | 298.3749
9539 | 2026-05-07 00:45 | 7.1913 | 459.1242 | 733.4038 | 0.33946 | 298.4307
9540 | 2026-05-07 01:00 | 7.2008 | 459.0595 | 733.0677 | 0.33932 | 298.3887
9541 | 2026-05-07 01:15 | 7.1945 | 459.0217 | 733.162 | 0.33935 | 298.3641
9542 | 2026-05-07 01:30 | 7.1913 | 459.0805 | 733.334 | 0.33942 | 298.4023
9543 | 2026-05-07 01:45 | 7.1977 | 459.1182 | 733.2388 | 0.33939 | 298.4268
9544 | 2026-05-07 02:00 | 7.2008 | 459.0383 | 733.0339 | 0.3393 | 298.3749
9545 | 2026-05-07 02:15 | 7.2008 | 459.1182 | 733.1615 | 0.33936 | 298.4268
9546 | 2026-05-07 02:30 | 7.2008 | 459.0761 | 733.0942 | 0.33933 | 298.3994
9547 | 2026-05-07 02:45 | 7.2008 | 459.1213 | 733.1664 | 0.33937 | 298.4288
9548 | 2026-05-07 03:00 | 7.1945 | 459.1154 | 733.3115 | 0.33942 | 298.425
9549 | 2026-05-07 03:15 | 7.204 | 459.0339 | 732.9496 | 0.33927 | 298.372
9550 | 2026-05-07 03:30 | 7.1977 | 459.159 | 733.3039 | 0.33942 | 298.4533
9551 | 2026-05-07 03:45 | 7.2071 | 459.2556 | 733.2264 | 0.33941 | 298.5161
9552 | 2026-05-07 04:00 | 7.204 | 459.2556 | 733.3036 | 0.33944 | 298.5161
9553 | 2026-05-07 04:15 | 7.204 | 459.1561 | 733.1447 | 0.33936 | 298.4514
9554 | 2026-05-07 04:30 | 7.204 | 459.1772 | 733.1783 | 0.33938 | 298.4651
9555 | 2026-05-07 04:45 | 7.2008 | 459.2011 | 733.2939 | 0.33943 | 298.4807
9556 | 2026-05-07 05:00 | 7.1945 | 459.3051 | 733.6147 | 0.33957 | 298.5483
9557 | 2026-05-07 05:15 | 7.2102 | 459.26 | 733.1562 | 0.33938 | 298.519
9558 | 2026-05-07 05:30 | 7.2071 | 459.263 | 733.2382 | 0.33941 | 298.5209
9559 | 2026-05-07 05:45 | 7.2071 | 459.343 | 733.3658 | 0.33948 | 298.5729
9560 | 2026-05-07 06:00 | 7.2102 | 459.3249 | 733.2597 | 0.33943 | 298.5612
9561 | 2026-05-07 06:15 | 7.2008 | 459.4048 | 733.6191 | 0.33958 | 298.6131
9562 | 2026-05-07 06:30 | 7.204 | 459.3459 | 733.4478 | 0.33951 | 298.5749
9563 | 2026-05-07 06:45 | 7.2134 | 459.4637 | 733.4033 | 0.33951 | 298.6514
9564 | 2026-05-07 07:00 | 7.2134 | 459.4864 | 733.4394 | 0.33953 | 298.6661
9565 | 2026-05-07 07:15 | 7.2134 | 459.4696 | 733.4127 | 0.33951 | 298.6552
9566 | 2026-05-07 07:30 | 7.2134 | 459.5678 | 733.5694 | 0.33959 | 298.7191
9567 | 2026-05-07 07:45 | 7.2102 | 459.6507 | 733.7798 | 0.33968 | 298.7729
9568 | 2026-05-07 08:00 | 7.2071 | 459.5874 | 733.756 | 0.33966 | 298.7318
9569 | 2026-05-07 08:15 | 7.2102 | 459.6145 | 733.722 | 0.33965 | 298.7494
9570 | 2026-05-07 08:30 | 7.2071 | 459.6129 | 733.7969 | 0.33968 | 298.7484
9571 | 2026-05-07 08:45 | 7.2071 | 459.6748 | 733.8957 | 0.33973 | 298.7886
9572 | 2026-05-07 09:00 | 7.2102 | 459.7352 | 733.9147 | 0.33975 | 298.8279
9573 | 2026-05-07 09:15 | 7.2134 | 459.7426 | 733.8484 | 0.33972 | 298.8327
9574 | 2026-05-07 09:30 | 7.2166 | 459.7141 | 733.7255 | 0.33967 | 298.8141
9575 | 2026-05-07 09:45 | 7.2166 | 459.6865 | 733.6816 | 0.33965 | 298.7962
9576 | 2026-05-07 10:00 | 7.2197 | 459.7818 | 733.7563 | 0.33969 | 298.8582
9577 | 2026-05-07 10:15 | 7.2166 | 459.7804 | 733.8314 | 0.33972 | 298.8572
9578 | 2026-05-07 10:30 | 7.2197 | 459.8226 | 733.8215 | 0.33972 | 298.8847
9579 | 2026-05-07 10:45 | 7.2166 | 459.8619 | 733.9615 | 0.33978 | 298.9102
9580 | 2026-05-07 11:00 | 7.2197 | 459.8859 | 733.9224 | 0.33977 | 298.9258
9581 | 2026-05-07 11:15 | 7.2228 | 459.9325 | 733.9196 | 0.33978 | 298.9561
9582 | 2026-05-07 11:30 | 7.2197 | 460.041 | 734.17 | 0.33989 | 299.0266
9583 | 2026-05-07 11:45 | 7.2228 | 459.9216 | 733.9021 | 0.33977 | 298.949
9584 | 2026-05-07 12:00 | 7.2166 | 460.041 | 734.2473 | 0.33992 | 299.0266
9585 | 2026-05-07 12:15 | 7.2228 | 460.1815 | 734.3168 | 0.33997 | 299.118
9586 | 2026-05-07 12:30 | 7.226 | 460.1575 | 734.2013 | 0.33992 | 299.1024
9587 | 2026-05-07 12:45 | 7.2166 | 460.1969 | 734.4962 | 0.34004 | 299.128
9588 | 2026-05-07 13:00 | 7.2228 | 460.2587 | 734.4401 | 0.34003 | 299.1682
9589 | 2026-05-07 13:15 | 7.2166 | 460.1997 | 734.5007 | 0.34004 | 299.1298
9590 | 2026-05-07 13:30 | 7.2166 | 460.2602 | 734.5972 | 0.34009 | 299.1691
9591 | 2026-05-07 13:45 | 7.226 | 460.1786 | 734.2349 | 0.33994 | 299.1161
9592 | 2026-05-07 14:00 | 7.2197 | 460.2238 | 734.4617 | 0.34003 | 299.1454
9593 | 2026-05-07 14:15 | 7.2291 | 460.3294 | 734.3981 | 0.34002 | 299.2141
9594 | 2026-05-07 14:30 | 7.2291 | 460.2885 | 734.3328 | 0.33999 | 299.1875
9595 | 2026-05-07 14:45 | 7.2228 | 460.2899 | 734.4899 | 0.34005 | 299.1884
9596 | 2026-05-07 15:00 | 7.226 | 460.3716 | 734.5429 | 0.34008 | 299.2415
9597 | 2026-05-07 15:15 | 7.2228 | 460.4109 | 734.683 | 0.34014 | 299.2671
9598 | 2026-05-07 15:30 | 7.2323 | 460.4532 | 734.5175 | 0.34009 | 299.2945
9599 | 2026-05-07 15:45 | 7.2228 | 460.5348 | 734.8806 | 0.34024 | 299.3476
9600 | 2026-05-07 16:00 | 7.226 | 460.5502 | 734.8278 | 0.34022 | 299.3576
9601 | 2026-05-07 16:15 | 7.2323 | 460.4109 | 734.4501 | 0.34005 | 299.2671
9602 | 2026-05-07 16:30 | 7.2291 | 460.4757 | 734.6316 | 0.34013 | 299.3092
9603 | 2026-05-07 16:45 | 7.2291 | 460.3576 | 734.4432 | 0.34004 | 299.2325
9604 | 2026-05-07 17:00 | 7.2386 | 460.48 | 734.4056 | 0.34005 | 299.312
9605 | 2026-05-07 17:15 | 7.2323 | 460.4772 | 734.5558 | 0.3401 | 299.3102
9606 | 2026-05-07 17:30 | 7.226 | 460.5179 | 734.7764 | 0.3402 | 299.3366
9607 | 2026-05-07 17:45 | 7.2386 | 460.5391 | 734.4999 | 0.34009 | 299.3504
9608 | 2026-05-07 18:00 | 7.2354 | 460.4589 | 734.4494 | 0.34006 | 299.2983
9609 | 2026-05-07 18:15 | 7.2323 | 460.6067 | 734.7624 | 0.3402 | 299.3943
9610 | 2026-05-07 18:30 | 7.226 | 460.6629 | 735.0076 | 0.34031 | 299.4308
9611 | 2026-05-07 18:45 | 7.2323 | 460.5011 | 734.5939 | 0.34012 | 299.3257
9612 | 2026-05-07 19:00 | 7.2354 | 460.5997 | 734.6739 | 0.34017 | 299.3898
9613 | 2026-05-07 19:15 | 7.2291 | 460.6053 | 734.8383 | 0.34023 | 299.3934
9614 | 2026-05-07 19:30 | 7.2291 | 460.6841 | 734.964 | 0.34029 | 299.4446
9615 | 2026-05-07 19:45 | 7.2386 | 460.6307 | 734.646 | 0.34016 | 299.4099
9616 | 2026-05-07 20:00 | 7.2386 | 460.6518 | 734.6797 | 0.34018 | 299.4237
9617 | 2026-05-07 20:15 | 7.2449 | 460.853 | 734.8459 | 0.34027 | 299.5544
9618 | 2026-05-07 20:30 | 7.2323 | 460.7729 | 735.0275 | 0.34033 | 299.5024
9619 | 2026-05-07 20:45 | 7.2449 | 460.7911 | 734.7472 | 0.34023 | 299.5142
9620 | 2026-05-07 21:00 | 7.2386 | 460.7081 | 734.7694 | 0.34022 | 299.4602
9621 | 2026-05-07 21:15 | 7.2449 | 460.8165 | 734.7877 | 0.34024 | 299.5307
9622 | 2026-05-07 21:30 | 7.2449 | 460.7686 | 734.7112 | 0.34021 | 299.4995
9623 | 2026-05-07 21:45 | 7.2417 | 460.7968 | 734.8343 | 0.34026 | 299.5179
9624 | 2026-05-07 22:00 | 7.248 | 460.8996 | 734.8428 | 0.34028 | 299.5847
9625 | 2026-05-07 22:15 | 7.248 | 460.8405 | 734.7486 | 0.34023 | 299.5463
9626 | 2026-05-07 22:30 | 7.2417 | 460.8376 | 734.8994 | 0.34029 | 299.5445
9627 | 2026-05-07 22:45 | 7.2449 | 460.8602 | 734.8573 | 0.34028 | 299.5591
9628 | 2026-05-07 23:00 | 7.2449 | 460.9024 | 734.9246 | 0.34031 | 299.5865
9629 | 2026-05-07 23:15 | 7.248 | 460.877 | 734.8068 | 0.34026 | 299.57
9630 | 2026-05-07 23:30 | 7.2417 | 460.9207 | 735.0319 | 0.34035 | 299.5984
9631 | 2026-05-07 23:45 | 7.2417 | 460.9644 | 735.1016 | 0.34039 | 299.6269
9632 | 2026-05-08 | 7.2512 | 460.8025 | 734.6106 | 0.34017 | 299.5216
9633 | 2026-05-08 00:15 | 7.2417 | 460.8813 | 734.9691 | 0.34032 | 299.5729
9634 | 2026-05-08 00:30 | 7.2417 | 460.97 | 735.1105 | 0.34039 | 299.6305
9635 | 2026-05-08 00:45 | 7.248 | 461.0053 | 735.0113 | 0.34036 | 299.6534
9636 | 2026-05-08 01:00 | 7.2417 | 461.001 | 735.1599 | 0.34042 | 299.6506
9637 | 2026-05-08 01:15 | 7.248 | 461.008 | 735.0157 | 0.34036 | 299.6552
9638 | 2026-05-08 01:30 | 7.2417 | 460.9658 | 735.1038 | 0.34039 | 299.6278
9639 | 2026-05-08 01:45 | 7.248 | 461.0489 | 735.0807 | 0.34039 | 299.6817
9640 | 2026-05-08 02:00 | 7.2449 | 461.1151 | 735.2637 | 0.34047 | 299.7248
9641 | 2026-05-08 02:15 | 7.2449 | 461.1094 | 735.2548 | 0.34047 | 299.7211
9642 | 2026-05-08 02:30 | 7.2512 | 461.1898 | 735.228 | 0.34047 | 299.7733
9643 | 2026-05-08 02:45 | 7.2543 | 461.1489 | 735.0855 | 0.34041 | 299.7468
9644 | 2026-05-08 03:00 | 7.2575 | 461.1503 | 735.0104 | 0.34038 | 299.7477
9645 | 2026-05-08 03:15 | 7.2512 | 461.1743 | 735.2033 | 0.34046 | 299.7632
9646 | 2026-05-08 03:30 | 7.2606 | 461.2743 | 735.1307 | 0.34045 | 299.8283
9647 | 2026-05-08 03:45 | 7.2543 | 461.356 | 735.4156 | 0.34057 | 299.8814
9648 | 2026-05-08 04:00 | 7.2512 | 461.2573 | 735.3357 | 0.34052 | 299.8172
9649 | 2026-05-08 04:15 | 7.2512 | 461.3616 | 735.502 | 0.3406 | 299.885
9650 | 2026-05-08 04:30 | 7.2575 | 461.3432 | 735.3179 | 0.34053 | 299.8731
9651 | 2026-05-08 04:45 | 7.2575 | 461.2376 | 735.1495 | 0.34045 | 299.8044
9652 | 2026-05-08 05:00 | 7.2606 | 461.3432 | 735.2405 | 0.3405 | 299.8731
9653 | 2026-05-08 05:15 | 7.2543 | 461.2869 | 735.3055 | 0.34051 | 299.8365
9654 | 2026-05-08 05:30 | 7.2543 | 461.3208 | 735.3595 | 0.34054 | 299.8585
9655 | 2026-05-08 05:45 | 7.2638 | 461.3658 | 735.1984 | 0.34048 | 299.8878
9656 | 2026-05-08 06:00 | 7.2543 | 461.3869 | 735.4649 | 0.34059 | 299.9015
9657 | 2026-05-08 06:15 | 7.2543 | 461.3517 | 735.4088 | 0.34056 | 299.8786
9658 | 2026-05-08 06:30 | 7.2638 | 461.3024 | 735.0974 | 0.34044 | 299.8465
9659 | 2026-05-08 06:45 | 7.2575 | 461.4109 | 735.4257 | 0.34058 | 299.9171
9660 | 2026-05-08 07:00 | 7.2543 | 461.3264 | 735.3685 | 0.34055 | 299.8622
9661 | 2026-05-08 07:15 | 7.2543 | 461.3926 | 735.4739 | 0.3406 | 299.9052
9662 | 2026-05-08 07:30 | 7.2669 | 461.4067 | 735.1863 | 0.34049 | 299.9143
9663 | 2026-05-08 07:45 | 7.2606 | 461.4728 | 735.4471 | 0.3406 | 299.9573
9664 | 2026-05-08 08:00 | 7.2669 | 461.4081 | 735.1885 | 0.34049 | 299.9152
9665 | 2026-05-08 08:15 | 7.2669 | 461.4714 | 735.2894 | 0.34054 | 299.9564
9666 | 2026-05-08 08:30 | 7.2543 | 461.487 | 735.6245 | 0.34067 | 299.9666
9667 | 2026-05-08 08:45 | 7.2638 | 461.4728 | 735.369 | 0.34057 | 299.9573
9668 | 2026-05-08 09:00 | 7.2606 | 461.5334 | 735.5438 | 0.34064 | 299.9967
9669 | 2026-05-08 09:15 | 7.2638 | 461.5602 | 735.5082 | 0.34063 | 300.0141
9670 | 2026-05-08 09:30 | 7.27 | 461.6575 | 735.5093 | 0.34065 | 300.0773
9671 | 2026-05-08 09:45 | 7.2732 | 461.6193 | 735.3704 | 0.34059 | 300.0526
9672 | 2026-05-08 10:00 | 7.2606 | 461.5982 | 735.647 | 0.34069 | 300.0388
9673 | 2026-05-08 10:15 | 7.2638 | 461.7209 | 735.7643 | 0.34076 | 300.1186
9674 | 2026-05-08 10:30 | 7.2732 | 461.6603 | 735.4357 | 0.34062 | 300.0792
9675 | 2026-05-08 10:45 | 7.2669 | 461.766 | 735.7589 | 0.34076 | 300.1479
9676 | 2026-05-08 11:00 | 7.2669 | 461.6419 | 735.561 | 0.34067 | 300.0672
9677 | 2026-05-08 11:15 | 7.2638 | 461.7237 | 735.7688 | 0.34076 | 300.1204
9678 | 2026-05-08 11:30 | 7.2638 | 461.8083 | 735.9036 | 0.34082 | 300.1754
9679 | 2026-05-08 11:45 | 7.2732 | 461.7701 | 735.6105 | 0.3407 | 300.1505
9680 | 2026-05-08 12:00 | 7.2732 | 461.828 | 735.7028 | 0.34075 | 300.1882
9681 | 2026-05-08 12:15 | 7.2669 | 461.7871 | 735.7924 | 0.34078 | 300.1616
9682 | 2026-05-08 12:30 | 7.27 | 461.7701 | 735.6886 | 0.34073 | 300.1505
9683 | 2026-05-08 12:45 | 7.2638 | 461.8913 | 736.0359 | 0.34089 | 300.2293
9684 | 2026-05-08 13:00 | 7.2763 | 461.8505 | 735.6614 | 0.34074 | 300.2028
9685 | 2026-05-08 13:15 | 7.2732 | 461.9098 | 735.8331 | 0.34081 | 300.2414
9686 | 2026-05-08 13:30 | 7.2732 | 461.9745 | 735.9363 | 0.34086 | 300.2834
9687 | 2026-05-08 13:45 | 7.2763 | 461.8814 | 735.7106 | 0.34076 | 300.2229
9688 | 2026-05-08 14:00 | 7.2669 | 462.0013 | 736.1337 | 0.34094 | 300.3008
9689 | 2026-05-08 14:15 | 7.2795 | 461.9745 | 735.7815 | 0.3408 | 300.2834
9690 | 2026-05-08 14:30 | 7.2669 | 461.9562 | 736.0618 | 0.34091 | 300.2715
9691 | 2026-05-08 14:45 | 7.2763 | 461.9773 | 735.8633 | 0.34083 | 300.2852
9692 | 2026-05-08 15:00 | 7.2763 | 462.0775 | 736.0228 | 0.34091 | 300.3503
9693 | 2026-05-08 15:15 | 7.2669 | 462.1254 | 736.3314 | 0.34104 | 300.3815
9694 | 2026-05-08 15:30 | 7.2669 | 461.9856 | 736.1087 | 0.34093 | 300.2906
9695 | 2026-05-08 15:45 | 7.2669 | 462.1507 | 736.3718 | 0.34106 | 300.3979
9696 | 2026-05-08 16:00 | 7.2732 | 462.1888 | 736.2775 | 0.34102 | 300.4227
9697 | 2026-05-08 16:15 | 7.27 | 462.0858 | 736.1917 | 0.34098 | 300.3557
9698 | 2026-05-08 16:30 | 7.2732 | 462.1138 | 736.1581 | 0.34097 | 300.374
9699 | 2026-05-08 16:45 | 7.2763 | 462.0279 | 735.9438 | 0.34087 | 300.3181
9700 | 2026-05-08 17:00 | 7.2669 | 462.0335 | 736.185 | 0.34097 | 300.3217
9701 | 2026-05-08 17:15 | 7.2763 | 462.0844 | 736.0339 | 0.34091 | 300.3549
9702 | 2026-05-08 17:30 | 7.2763 | 462.1138 | 736.0807 | 0.34094 | 300.374
9703 | 2026-05-08 17:45 | 7.2795 | 461.9278 | 735.7071 | 0.34077 | 300.2531
9704 | 2026-05-08 18:00 | 7.27 | 461.9264 | 735.9376 | 0.34085 | 300.2521
9705 | 2026-05-08 18:15 | 7.2795 | 461.908 | 735.6755 | 0.34075 | 300.2402
9706 | 2026-05-08 18:30 | 7.2795 | 461.9476 | 735.7386 | 0.34078 | 300.2659
9707 | 2026-05-08 18:45 | 7.2795 | 461.9461 | 735.7362 | 0.34078 | 300.265
9708 | 2026-05-08 19:00 | 7.27 | 461.953 | 735.9801 | 0.34087 | 300.2694
9709 | 2026-05-08 19:15 | 7.2795 | 461.8066 | 735.514 | 0.34067 | 300.1743
9710 | 2026-05-08 19:30 | 7.2795 | 461.8841 | 735.6375 | 0.34073 | 300.2247
9711 | 2026-05-08 19:45 | 7.2763 | 461.8657 | 735.6855 | 0.34075 | 300.2127
9712 | 2026-05-08 20:00 | 7.2763 | 461.8221 | 735.6161 | 0.34071 | 300.1844
9713 | 2026-05-08 20:15 | 7.2826 | 461.9448 | 735.6568 | 0.34075 | 300.2641
9714 | 2026-05-08 20:30 | 7.2826 | 461.863 | 735.5266 | 0.34069 | 300.2109
9715 | 2026-05-08 20:45 | 7.2763 | 461.8996 | 735.7396 | 0.34077 | 300.2347
9716 | 2026-05-08 21:00 | 7.2763 | 461.8473 | 735.6562 | 0.34073 | 300.2007
9717 | 2026-05-08 21:15 | 7.2795 | 462.004 | 735.8285 | 0.34082 | 300.3026
9718 | 2026-05-08 21:30 | 7.2858 | 461.9025 | 735.5122 | 0.34069 | 300.2366
9719 | 2026-05-08 21:45 | 7.2826 | 462.021 | 735.7782 | 0.34081 | 300.3137
9720 | 2026-05-08 22:00 | 7.2732 | 461.9167 | 735.8442 | 0.34082 | 300.2458
9721 | 2026-05-08 22:15 | 7.2763 | 461.8505 | 735.6614 | 0.34074 | 300.2028
9722 | 2026-05-08 22:30 | 7.2763 | 461.9434 | 735.8093 | 0.34081 | 300.2632
9723 | 2026-05-08 22:45 | 7.2763 | 462.0026 | 735.9036 | 0.34085 | 300.3017
9724 | 2026-05-08 23:00 | 7.2858 | 461.9111 | 735.5259 | 0.34069 | 300.2422
9725 | 2026-05-08 23:15 | 7.2858 | 461.9971 | 735.6628 | 0.34076 | 300.2981
9726 | 2026-05-08 23:30 | 7.2858 | 461.9944 | 735.6584 | 0.34076 | 300.2963
9727 | 2026-05-08 23:45 | 7.2858 | 461.8913 | 735.4944 | 0.34068 | 300.2293
9728 | 2026-05-09 | 7.2795 | 462.0338 | 735.8759 | 0.34085 | 300.322
9729 | 2026-05-09 00:15 | 7.2763 | 461.9535 | 735.8254 | 0.34081 | 300.2698
9730 | 2026-05-09 00:30 | 7.2826 | 462.0168 | 735.7715 | 0.3408 | 300.3109
9731 | 2026-05-09 00:45 | 7.2889 | 461.976 | 735.5518 | 0.34071 | 300.2844
9732 | 2026-05-09 01:00 | 7.2889 | 462.0688 | 735.6996 | 0.34078 | 300.3447
9733 | 2026-05-09 01:15 | 7.2889 | 462.1436 | 735.8188 | 0.34084 | 300.3934
9734 | 2026-05-09 01:30 | 7.2889 | 462.2242 | 735.947 | 0.3409 | 300.4457
9735 | 2026-05-09 01:45 | 7.2795 | 462.2583 | 736.2334 | 0.34102 | 300.4679
9736 | 2026-05-09 02:00 | 7.2889 | 462.1538 | 735.835 | 0.34085 | 300.4
9737 | 2026-05-09 02:15 | 7.2763 | 462.1778 | 736.1826 | 0.34099 | 300.4155
9738 | 2026-05-09 02:30 | 7.2826 | 462.1778 | 736.0278 | 0.34093 | 300.4155
9739 | 2026-05-09 02:45 | 7.2826 | 462.1792 | 736.0301 | 0.34093 | 300.4165
9740 | 2026-05-09 03:00 | 7.2889 | 462.2214 | 735.9426 | 0.3409 | 300.4439
9741 | 2026-05-09 03:15 | 7.2795 | 462.2808 | 736.2692 | 0.34104 | 300.4825
9742 | 2026-05-09 03:30 | 7.2795 | 462.186 | 736.1183 | 0.34096 | 300.4209
9743 | 2026-05-09 03:45 | 7.2826 | 462.2412 | 736.1288 | 0.34097 | 300.4568
9744 | 2026-05-09 04:00 | 7.2858 | 462.2494 | 736.0645 | 0.34095 | 300.4621
9745 | 2026-05-09 04:15 | 7.2921 | 462.3231 | 736.0271 | 0.34095 | 300.51
9746 | 2026-05-09 04:30 | 7.2858 | 462.158 | 735.919 | 0.34088 | 300.4027
9747 | 2026-05-09 04:45 | 7.2858 | 462.3273 | 736.1885 | 0.34101 | 300.5127
9748 | 2026-05-09 05:00 | 7.2921 | 462.3626 | 736.09 | 0.34098 | 300.5357
9749 | 2026-05-09 05:15 | 7.2921 | 462.3074 | 736.0021 | 0.34094 | 300.4998
9750 | 2026-05-09 05:30 | 7.2795 | 462.3074 | 736.3116 | 0.34106 | 300.4998
9751 | 2026-05-09 05:45 | 7.2952 | 462.2917 | 735.8998 | 0.34089 | 300.4896
9752 | 2026-05-09 06:00 | 7.2858 | 462.3667 | 736.2514 | 0.34104 | 300.5384
9753 | 2026-05-09 06:15 | 7.2858 | 462.3299 | 736.1927 | 0.34101 | 300.5144
9754 | 2026-05-09 06:30 | 7.2826 | 462.2904 | 736.2072 | 0.34101 | 300.4887
9755 | 2026-05-09 06:45 | 7.2826 | 462.3722 | 736.3375 | 0.34108 | 300.5419
9756 | 2026-05-09 07:00 | 7.2858 | 462.4063 | 736.3144 | 0.34107 | 300.5641
9757 | 2026-05-09 07:15 | 7.2858 | 462.3933 | 736.2938 | 0.34106 | 300.5557
9758 | 2026-05-09 07:30 | 7.2952 | 462.3299 | 735.9606 | 0.34092 | 300.5144
9759 | 2026-05-09 07:45 | 7.2858 | 462.3695 | 736.2558 | 0.34104 | 300.5402
9760 | 2026-05-09 08:00 | 7.2858 | 462.307 | 736.1563 | 0.341 | 300.4996
9761 | 2026-05-09 08:15 | 7.2952 | 462.5406 | 736.296 | 0.34108 | 300.6514
9762 | 2026-05-09 08:30 | 7.2921 | 462.7174 | 736.6548 | 0.34125 | 300.7663
9763 | 2026-05-09 08:45 | 7.2952 | 462.7106 | 736.5667 | 0.34121 | 300.7619
9764 | 2026-05-09 09:00 | 7.2921 | 462.6472 | 736.5432 | 0.3412 | 300.7207
9765 | 2026-05-09 09:15 | 7.2858 | 462.7065 | 736.7925 | 0.3413 | 300.7592
9766 | 2026-05-09 09:30 | 7.2921 | 462.7065 | 736.6376 | 0.34124 | 300.7592
9767 | 2026-05-09 09:45 | 7.2984 | 462.7434 | 736.5408 | 0.34121 | 300.7832
9768 | 2026-05-09 10:00 | 7.2921 | 462.738 | 736.6876 | 0.34126 | 300.7797
9769 | 2026-05-09 10:15 | 7.2889 | 462.7673 | 736.8118 | 0.34132 | 300.7988
9770 | 2026-05-09 10:30 | 7.2984 | 462.7632 | 736.5723 | 0.34122 | 300.7961
9771 | 2026-05-09 10:45 | 7.2858 | 462.6813 | 736.7523 | 0.34128 | 300.7428
9772 | 2026-05-09 11:00 | 7.2984 | 462.7857 | 736.6081 | 0.34124 | 300.8107
9773 | 2026-05-09 11:15 | 7.2952 | 462.725 | 736.5897 | 0.34122 | 300.7713
9774 | 2026-05-09 11:30 | 7.2952 | 462.7434 | 736.619 | 0.34124 | 300.7832
9775 | 2026-05-09 11:45 | 7.2921 | 462.7434 | 736.6964 | 0.34127 | 300.7832
9776 | 2026-05-09 12:00 | 7.2984 | 462.9114 | 736.8081 | 0.34134 | 300.8924
9777 | 2026-05-09 12:15 | 7.2889 | 462.77 | 736.8161 | 0.34132 | 300.8005
9778 | 2026-05-09 12:30 | 7.2984 | 462.7898 | 736.6146 | 0.34124 | 300.8134
9779 | 2026-05-09 12:45 | 7.2952 | 462.7898 | 736.6927 | 0.34127 | 300.8134
9780 | 2026-05-09 13:00 | 7.2952 | 462.7673 | 736.657 | 0.34126 | 300.7988
9781 | 2026-05-09 13:15 | 7.3015 | 462.8294 | 736.601 | 0.34124 | 300.8391
9782 | 2026-05-09 13:30 | 7.2952 | 462.8943 | 736.859 | 0.34135 | 300.8813
9783 | 2026-05-09 13:45 | 7.3015 | 462.9339 | 736.7672 | 0.34132 | 300.907
9784 | 2026-05-09 14:00 | 7.2952 | 462.8546 | 736.796 | 0.34132 | 300.8555
9785 | 2026-05-09 14:15 | 7.2921 | 462.9906 | 737.0898 | 0.34146 | 300.9439
9786 | 2026-05-09 14:30 | 7.3015 | 462.9114 | 736.7314 | 0.34131 | 300.8924
9787 | 2026-05-09 14:45 | 7.3015 | 462.9749 | 736.8325 | 0.34136 | 300.9337
9788 | 2026-05-09 15:00 | 7.2921 | 462.9695 | 737.0562 | 0.34144 | 300.9302
9789 | 2026-05-09 15:15 | 7.3015 | 462.9537 | 736.7988 | 0.34134 | 300.9199
9790 | 2026-05-09 15:30 | 7.2952 | 462.9735 | 736.9852 | 0.34141 | 300.9328
9791 | 2026-05-09 15:45 | 7.2952 | 462.9906 | 737.0125 | 0.34143 | 300.9439
9792 | 2026-05-09 16:00 | 7.2984 | 462.9496 | 736.869 | 0.34137 | 300.9172
9793 | 2026-05-09 16:15 | 7.3015 | 463.0437 | 736.9421 | 0.34141 | 300.9784
9794 | 2026-05-09 16:30 | 7.3046 | 462.8929 | 736.6246 | 0.34126 | 300.8804
9795 | 2026-05-09 16:45 | 7.2984 | 463.1442 | 737.1786 | 0.34152 | 301.0437
9796 | 2026-05-09 17:00 | 7.3046 | 463.119 | 736.9844 | 0.34144 | 301.0273
9797 | 2026-05-09 17:15 | 7.3015 | 463.0635 | 736.9735 | 0.34142 | 300.9913
9798 | 2026-05-09 17:30 | 7.2984 | 462.9352 | 736.8459 | 0.34136 | 300.9079
9799 | 2026-05-09 17:45 | 7.3046 | 462.9618 | 736.7343 | 0.34132 | 300.9251
9800 | 2026-05-09 18:00 | 7.2952 | 462.9789 | 736.9938 | 0.34142 | 300.9363
9801 | 2026-05-09 18:15 | 7.3046 | 463.168 | 737.0625 | 0.34147 | 301.0592
9802 | 2026-05-09 18:30 | 7.2921 | 463.1415 | 737.33 | 0.34157 | 301.042
9803 | 2026-05-09 18:45 | 7.2921 | 463.0451 | 737.1766 | 0.3415 | 300.9793
9804 | 2026-05-09 19:00 | 7.2984 | 463.0014 | 736.9513 | 0.34141 | 300.9509
9805 | 2026-05-09 19:15 | 7.2921 | 463.2104 | 737.4397 | 0.34163 | 301.0867
9806 | 2026-05-09 19:30 | 7.3046 | 463.0635 | 736.8961 | 0.34139 | 300.9913
9807 | 2026-05-09 19:45 | 7.2984 | 463.123 | 737.145 | 0.3415 | 301.0299
9808 | 2026-05-09 20:00 | 7.2952 | 463.0648 | 737.1306 | 0.34148 | 300.9921
9809 | 2026-05-09 20:15 | 7.3078 | 463.086 | 736.8546 | 0.34138 | 301.0059
9810 | 2026-05-09 20:30 | 7.3078 | 463.1297 | 736.9241 | 0.34141 | 301.0343
9811 | 2026-05-09 20:45 | 7.2984 | 463.2024 | 737.2712 | 0.34156 | 301.0815
9812 | 2026-05-09 21:00 | 7.3078 | 463.1734 | 736.9936 | 0.34145 | 301.0627
9813 | 2026-05-09 21:15 | 7.3046 | 463.1892 | 737.0961 | 0.34149 | 301.073
9814 | 2026-05-09 21:30 | 7.3046 | 463.2513 | 737.195 | 0.34154 | 301.1133
9815 | 2026-05-09 21:45 | 7.3046 | 463.1256 | 736.995 | 0.34144 | 301.0316
9816 | 2026-05-09 22:00 | 7.3078 | 463.2302 | 737.084 | 0.34149 | 301.0996
9817 | 2026-05-09 22:15 | 7.3046 | 463.1284 | 736.9994 | 0.34144 | 301.0334
9818 | 2026-05-09 22:30 | 7.3015 | 463.1918 | 737.1777 | 0.34152 | 301.0746
9819 | 2026-05-09 22:45 | 7.3015 | 463.2328 | 737.243 | 0.34155 | 301.1013
9820 | 2026-05-09 23:00 | 7.3015 | 463.2091 | 737.2052 | 0.34153 | 301.0859
9821 | 2026-05-09 23:15 | 7.3109 | 463.217 | 736.9849 | 0.34145 | 301.0911
9822 | 2026-05-09 23:30 | 7.3078 | 463.2116 | 737.0544 | 0.34148 | 301.0876
9823 | 2026-05-09 23:45 | 7.3046 | 463.2143 | 737.1362 | 0.34151 | 301.0893
9824 | 2026-05-10 | 7.3015 | 463.3572 | 737.441 | 0.34165 | 301.1822
9825 | 2026-05-10 00:15 | 7.3078 | 463.4604 | 737.4503 | 0.34167 | 301.2492
9826 | 2026-05-10 00:30 | 7.3109 | 463.2423 | 737.0251 | 0.34147 | 301.1075
9827 | 2026-05-10 00:45 | 7.3046 | 463.3955 | 737.4245 | 0.34165 | 301.2071
9828 | 2026-05-10 01:00 | 7.3078 | 463.2964 | 737.1893 | 0.34154 | 301.1426
9829 | 2026-05-10 01:15 | 7.3015 | 463.4035 | 737.5146 | 0.34168 | 301.2122
9830 | 2026-05-10 01:30 | 7.3141 | 463.4657 | 737.3038 | 0.34161 | 301.2527
9831 | 2026-05-10 01:45 | 7.3078 | 463.5081 | 737.5261 | 0.3417 | 301.2802
9832 | 2026-05-10 02:00 | 7.3109 | 463.5517 | 737.5173 | 0.34171 | 301.3086
9833 | 2026-05-10 02:15 | 7.3109 | 463.5159 | 737.4604 | 0.34168 | 301.2853
9834 | 2026-05-10 02:30 | 7.3141 | 463.631 | 737.5668 | 0.34174 | 301.3602
9835 | 2026-05-10 02:45 | 7.3109 | 463.6721 | 737.7089 | 0.3418 | 301.3869
9836 | 2026-05-10 03:00 | 7.3141 | 463.6364 | 737.5753 | 0.34174 | 301.3636
9837 | 2026-05-10 03:15 | 7.3141 | 463.6165 | 737.5437 | 0.34173 | 301.3507
9838 | 2026-05-10 03:30 | 7.3078 | 463.6986 | 737.8293 | 0.34185 | 301.4041
9839 | 2026-05-10 03:45 | 7.3141 | 463.6972 | 737.6721 | 0.34179 | 301.4031
9840 | 2026-05-10 04:00 | 7.3141 | 463.6945 | 737.6678 | 0.34179 | 301.4015
9841 | 2026-05-10 04:15 | 7.3109 | 463.7198 | 737.7847 | 0.34183 | 301.4178
9842 | 2026-05-10 04:30 | 7.3141 | 463.8613 | 737.9331 | 0.34191 | 301.5098
9843 | 2026-05-10 04:45 | 7.3172 | 463.8494 | 737.8367 | 0.34187 | 301.5021
9844 | 2026-05-10 05:00 | 7.3172 | 463.8441 | 737.8283 | 0.34187 | 301.4987
9845 | 2026-05-10 05:15 | 7.3078 | 463.7832 | 737.964 | 0.34191 | 301.4591
9846 | 2026-05-10 05:30 | 7.3141 | 463.8441 | 737.9058 | 0.3419 | 301.4987
9847 | 2026-05-10 05:45 | 7.3109 | 463.8441 | 737.9825 | 0.34193 | 301.4987
9848 | 2026-05-10 06:00 | 7.3172 | 463.8044 | 737.7652 | 0.34184 | 301.4729
9849 | 2026-05-10 06:15 | 7.3141 | 463.8679 | 737.9437 | 0.34192 | 301.5141
9850 | 2026-05-10 06:30 | 7.3141 | 463.9539 | 738.0805 | 0.34198 | 301.57
9851 | 2026-05-10 06:45 | 7.3078 | 463.9301 | 738.1978 | 0.34203 | 301.5546
9852 | 2026-05-10 07:00 | 7.3109 | 463.9962 | 738.2246 | 0.34205 | 301.5975
9853 | 2026-05-10 07:15 | 7.3172 | 464.0002 | 738.0766 | 0.34199 | 301.6001
9854 | 2026-05-10 07:30 | 7.3204 | 464.0598 | 738.0933 | 0.342 | 301.6389
9855 | 2026-05-10 07:45 | 7.3172 | 463.9592 | 738.0114 | 0.34196 | 301.5735
9856 | 2026-05-10 08:00 | 7.3109 | 463.9816 | 738.2014 | 0.34204 | 301.588
9857 | 2026-05-10 08:15 | 7.3204 | 464.1406 | 738.2217 | 0.34207 | 301.6913
9858 | 2026-05-10 08:30 | 7.3172 | 464.122 | 738.2704 | 0.34208 | 301.6793
9859 | 2026-05-10 08:45 | 7.3204 | 464.0823 | 738.129 | 0.34202 | 301.6535
9860 | 2026-05-10 09:00 | 7.3235 | 464.1458 | 738.1524 | 0.34204 | 301.6947
9861 | 2026-05-10 09:15 | 7.3141 | 464.163 | 738.4131 | 0.34214 | 301.706
9862 | 2026-05-10 09:30 | 7.3141 | 464.1669 | 738.4194 | 0.34215 | 301.7085
9863 | 2026-05-10 09:45 | 7.3235 | 464.1696 | 738.1902 | 0.34206 | 301.7102
9864 | 2026-05-10 10:00 | 7.3172 | 464.208 | 738.4071 | 0.34215 | 301.7352
9865 | 2026-05-10 10:15 | 7.3235 | 464.2318 | 738.2892 | 0.34211 | 301.7506
9866 | 2026-05-10 10:30 | 7.3172 | 464.2106 | 738.4113 | 0.34215 | 301.7368
9867 | 2026-05-10 10:45 | 7.3204 | 464.2556 | 738.4047 | 0.34215 | 301.7661
9868 | 2026-05-10 11:00 | 7.3141 | 464.278 | 738.5961 | 0.34223 | 301.7807
9869 | 2026-05-10 11:15 | 7.3235 | 464.3113 | 738.4156 | 0.34217 | 301.8023
9870 | 2026-05-10 11:30 | 7.3204 | 464.278 | 738.4402 | 0.34217 | 301.7807
9871 | 2026-05-10 11:45 | 7.3266 | 464.2556 | 738.2504 | 0.34209 | 301.7661
9872 | 2026-05-10 12:00 | 7.3141 | 464.2966 | 738.6256 | 0.34225 | 301.7928
9873 | 2026-05-10 12:15 | 7.3172 | 464.1998 | 738.3942 | 0.34214 | 301.7299
9874 | 2026-05-10 12:30 | 7.3235 | 464.3191 | 738.4281 | 0.34217 | 301.8074
9875 | 2026-05-10 12:45 | 7.3204 | 464.3562 | 738.5647 | 0.34223 | 301.8315
9876 | 2026-05-10 13:00 | 7.3172 | 464.3615 | 738.6512 | 0.34227 | 301.8349
9877 | 2026-05-10 13:15 | 7.3172 | 464.4211 | 738.7461 | 0.34231 | 301.8737
9878 | 2026-05-10 13:30 | 7.3204 | 464.4012 | 738.6362 | 0.34227 | 301.8608
9879 | 2026-05-10 13:45 | 7.3298 | 464.4039 | 738.4079 | 0.34218 | 301.8625
9880 | 2026-05-10 14:00 | 7.3266 | 464.3641 | 738.4229 | 0.34218 | 301.8367
9881 | 2026-05-10 14:15 | 7.3235 | 464.4051 | 738.5649 | 0.34224 | 301.8633
9882 | 2026-05-10 14:30 | 7.3298 | 464.3045 | 738.2499 | 0.3421 | 301.7979
9883 | 2026-05-10 14:45 | 7.3235 | 464.3338 | 738.4515 | 0.34218 | 301.817
9884 | 2026-05-10 15:00 | 7.3235 | 464.4462 | 738.6301 | 0.34227 | 301.89
9885 | 2026-05-10 15:15 | 7.3266 | 464.4065 | 738.4902 | 0.34221 | 301.8642
9886 | 2026-05-10 15:30 | 7.3204 | 464.4673 | 738.7414 | 0.34232 | 301.9038
9887 | 2026-05-10 15:45 | 7.3235 | 464.4436 | 738.626 | 0.34227 | 301.8883
9888 | 2026-05-10 16:00 | 7.3235 | 464.4436 | 738.626 | 0.34227 | 301.8883
9889 | 2026-05-10 16:15 | 7.3235 | 464.3628 | 738.4975 | 0.34221 | 301.8358
9890 | 2026-05-10 16:30 | 7.3204 | 464.4051 | 738.6425 | 0.34227 | 301.8633
9891 | 2026-05-10 16:45 | 7.3298 | 464.4648 | 738.5047 | 0.34222 | 301.9021
9892 | 2026-05-10 17:00 | 7.3266 | 464.4488 | 738.5575 | 0.34224 | 301.8917
9893 | 2026-05-10 17:15 | 7.3298 | 464.4263 | 738.4435 | 0.34219 | 301.8771
9894 | 2026-05-10 17:30 | 7.3235 | 464.425 | 738.5964 | 0.34225 | 301.8762
9895 | 2026-05-10 17:45 | 7.3266 | 464.4462 | 738.5533 | 0.34224 | 301.89
9896 | 2026-05-10 18:00 | 7.3235 | 464.4686 | 738.6658 | 0.34229 | 301.9046
9897 | 2026-05-10 18:15 | 7.3204 | 464.3667 | 738.5813 | 0.34224 | 301.8383
9898 | 2026-05-10 18:30 | 7.3266 | 464.4885 | 738.6206 | 0.34227 | 301.9175
9899 | 2026-05-10 18:45 | 7.3266 | 464.5521 | 738.7217 | 0.34232 | 301.9588
9900 | 2026-05-10 19:00 | 7.3204 | 464.5547 | 738.8803 | 0.34238 | 301.9605
9901 | 2026-05-10 19:15 | 7.333 | 464.4738 | 738.4416 | 0.3422 | 301.908
9902 | 2026-05-10 19:30 | 7.3235 | 464.511 | 738.7332 | 0.34232 | 301.9321
9903 | 2026-05-10 19:45 | 7.3235 | 464.4924 | 738.7037 | 0.34231 | 301.92
9904 | 2026-05-10 20:00 | 7.3235 | 464.5533 | 738.8005 | 0.34235 | 301.9597
9905 | 2026-05-10 20:15 | 7.3298 | 464.6566 | 738.8097 | 0.34237 | 302.0268
9906 | 2026-05-10 20:30 | 7.333 | 464.6143 | 738.6649 | 0.34231 | 301.9993
9907 | 2026-05-10 20:45 | 7.333 | 464.5758 | 738.6037 | 0.34228 | 301.9743
9908 | 2026-05-10 21:00 | 7.3361 | 464.6155 | 738.5901 | 0.34228 | 302.0001
9909 | 2026-05-10 21:15 | 7.3361 | 464.6367 | 738.6238 | 0.3423 | 302.0139
9910 | 2026-05-10 21:30 | 7.3298 | 464.6606 | 738.816 | 0.34237 | 302.0294
9911 | 2026-05-10 21:45 | 7.333 | 464.6791 | 738.7679 | 0.34236 | 302.0414
9912 | 2026-05-10 22:00 | 7.3361 | 464.642 | 738.6321 | 0.3423 | 302.0173
9913 | 2026-05-10 22:15 | 7.3266 | 464.7016 | 738.9595 | 0.34244 | 302.056
9914 | 2026-05-10 22:30 | 7.3266 | 464.699 | 738.9554 | 0.34243 | 302.0544
9915 | 2026-05-10 22:45 | 7.3266 | 464.6606 | 738.8943 | 0.3424 | 302.0294
9916 | 2026-05-10 23:00 | 7.3361 | 464.6606 | 738.6617 | 0.34231 | 302.0294
9917 | 2026-05-10 23:15 | 7.3392 | 464.6592 | 738.5813 | 0.34228 | 302.0285
9918 | 2026-05-10 23:30 | 7.3298 | 464.7055 | 738.8875 | 0.34241 | 302.0585
9919 | 2026-05-10 23:45 | 7.3392 | 464.7453 | 738.7181 | 0.34235 | 302.0844
9920 | 2026-05-11 | 7.3361 | 464.699 | 738.7228 | 0.34234 | 302.0544
9921 | 2026-05-11 00:15 | 7.3361 | 464.6791 | 738.6912 | 0.34233 | 302.0414
9922 | 2026-05-11 00:30 | 7.3424 | 464.6182 | 738.4386 | 0.34222 | 302.0018
9923 | 2026-05-11 00:45 | 7.3361 | 464.7266 | 738.7667 | 0.34236 | 302.0723
9924 | 2026-05-11 01:00 | 7.3424 | 464.7465 | 738.6425 | 0.34232 | 302.0852
9925 | 2026-05-11 01:15 | 7.3424 | 464.8274 | 738.7711 | 0.34238 | 302.1378
9926 | 2026-05-11 01:30 | 7.3392 | 464.7453 | 738.7181 | 0.34235 | 302.0844
9927 | 2026-05-11 01:45 | 7.333 | 464.8087 | 738.974 | 0.34246 | 302.1256
9928 | 2026-05-11 02:00 | 7.3424 | 464.7863 | 738.7058 | 0.34235 | 302.1111
9929 | 2026-05-11 02:15 | 7.333 | 464.7677 | 738.9088 | 0.34243 | 302.099
9930 | 2026-05-11 02:30 | 7.3392 | 464.8607 | 738.9016 | 0.34244 | 302.1595
9931 | 2026-05-11 02:45 | 7.3392 | 464.8312 | 738.8547 | 0.34241 | 302.1403
9932 | 2026-05-11 03:00 | 7.3361 | 464.8049 | 738.8911 | 0.34242 | 302.1232
9933 | 2026-05-11 03:15 | 7.3361 | 464.7888 | 738.8656 | 0.34241 | 302.1127
9934 | 2026-05-11 03:30 | 7.3392 | 464.785 | 738.7812 | 0.34238 | 302.1102
9935 | 2026-05-11 03:45 | 7.3424 | 464.826 | 738.7689 | 0.34238 | 302.1369
9936 | 2026-05-11 04:00 | 7.3424 | 464.891 | 738.8721 | 0.34243 | 302.1791
9937 | 2026-05-11 04:15 | 7.3392 | 464.9544 | 739.0505 | 0.34251 | 302.2204
9938 | 2026-05-11 04:30 | 7.3392 | 464.8537 | 738.8904 | 0.34243 | 302.1549
9939 | 2026-05-11 04:45 | 7.3424 | 464.8537 | 738.8129 | 0.3424 | 302.1549
9940 | 2026-05-11 05:00 | 7.3392 | 464.8499 | 738.8843 | 0.34243 | 302.1524
9941 | 2026-05-11 05:15 | 7.3361 | 464.957 | 739.133 | 0.34254 | 302.222
9942 | 2026-05-11 05:30 | 7.3455 | 464.9943 | 738.9596 | 0.34248 | 302.2463
9943 | 2026-05-11 05:45 | 7.3392 | 464.9557 | 739.0526 | 0.34251 | 302.2212
9944 | 2026-05-11 06:00 | 7.3455 | 464.9398 | 738.8729 | 0.34244 | 302.2108
9945 | 2026-05-11 06:15 | 7.3392 | 464.8961 | 738.9578 | 0.34246 | 302.1824
9946 | 2026-05-11 06:30 | 7.3361 | 464.9846 | 739.1768 | 0.34256 | 302.24
9947 | 2026-05-11 06:45 | 7.3455 | 464.9159 | 738.835 | 0.34242 | 302.1953
9948 | 2026-05-11 07:00 | 7.3455 | 464.9345 | 738.8646 | 0.34243 | 302.2074
9949 | 2026-05-11 07:15 | 7.3455 | 464.9981 | 738.9656 | 0.34248 | 302.2487
9950 | 2026-05-11 07:30 | 7.3392 | 465.0578 | 739.2149 | 0.34259 | 302.2876
9951 | 2026-05-11 07:45 | 7.3424 | 465.0816 | 739.175 | 0.34257 | 302.303
9952 | 2026-05-11 08:00 | 7.3487 | 465.1425 | 739.1169 | 0.34256 | 302.3427
9953 | 2026-05-11 08:15 | 7.3518 | 464.9409 | 738.7191 | 0.34238 | 302.2116
9954 | 2026-05-11 08:30 | 7.3392 | 465.0456 | 739.1955 | 0.34258 | 302.2796
9955 | 2026-05-11 08:45 | 7.3487 | 465.104 | 739.0557 | 0.34253 | 302.3176
9956 | 2026-05-11 09:00 | 7.3455 | 465.1201 | 739.1595 | 0.34257 | 302.328
9957 | 2026-05-11 09:15 | 7.3487 | 465.1837 | 739.1822 | 0.34259 | 302.3694
9958 | 2026-05-11 09:30 | 7.3518 | 465.0867 | 738.9506 | 0.34249 | 302.3063
9959 | 2026-05-11 09:45 | 7.3518 | 465.088 | 738.9526 | 0.34249 | 302.3072
9960 | 2026-05-11 10:00 | 7.3424 | 465.1291 | 739.2505 | 0.34261 | 302.3339
9961 | 2026-05-11 10:15 | 7.3549 | 465.1701 | 739.0064 | 0.34252 | 302.3606
9962 | 2026-05-11 10:30 | 7.3487 | 465.1477 | 739.1251 | 0.34256 | 302.346
9963 | 2026-05-11 10:45 | 7.3424 | 465.1925 | 739.3514 | 0.34266 | 302.3751
9964 | 2026-05-11 11:00 | 7.3487 | 465.2324 | 739.2596 | 0.34263 | 302.401
9965 | 2026-05-11 11:15 | 7.3549 | 465.2099 | 739.0696 | 0.34255 | 302.3864
9966 | 2026-05-11 11:30 | 7.3487 | 465.1104 | 739.0658 | 0.34254 | 302.3217
9967 | 2026-05-11 11:45 | 7.3455 | 465.19 | 739.2706 | 0.34263 | 302.3735
9968 | 2026-05-11 12:00 | 7.3455 | 465.2722 | 739.4013 | 0.34269 | 302.4269
9969 | 2026-05-11 12:15 | 7.3487 | 465.1752 | 739.1688 | 0.34259 | 302.3639
9970 | 2026-05-11 12:30 | 7.3549 | 465.2909 | 739.1982 | 0.34261 | 302.4391
9971 | 2026-05-11 12:45 | 7.3518 | 465.2324 | 739.1821 | 0.3426 | 302.401
9972 | 2026-05-11 13:00 | 7.3487 | 465.3133 | 739.3882 | 0.34269 | 302.4536
9973 | 2026-05-11 13:15 | 7.3549 | 465.1502 | 738.9747 | 0.34251 | 302.3476
9974 | 2026-05-11 13:30 | 7.3518 | 465.276 | 739.2515 | 0.34263 | 302.4294
9975 | 2026-05-11 13:45 | 7.3549 | 465.3184 | 739.2419 | 0.34264 | 302.4569
9976 | 2026-05-11 14:00 | 7.3518 | 465.3171 | 739.3167 | 0.34266 | 302.4561
9977 | 2026-05-11 14:15 | 7.3581 | 465.2985 | 739.1321 | 0.34259 | 302.444
9978 | 2026-05-11 14:30 | 7.3487 | 465.2985 | 739.3646 | 0.34268 | 302.444
9979 | 2026-05-11 14:45 | 7.3518 | 465.4057 | 739.4575 | 0.34273 | 302.5137
9980 | 2026-05-11 15:00 | 7.3581 | 465.4417 | 739.3596 | 0.3427 | 302.5371
9981 | 2026-05-11 15:15 | 7.3549 | 465.3409 | 739.2777 | 0.34265 | 302.4716
9982 | 2026-05-11 15:30 | 7.3612 | 465.4057 | 739.225 | 0.34264 | 302.5137
9983 | 2026-05-11 15:45 | 7.3518 | 465.4218 | 739.4831 | 0.34274 | 302.5242
9984 | 2026-05-11 16:00 | 7.3581 | 465.5053 | 739.4606 | 0.34275 | 302.5784
9985 | 2026-05-11 16:15 | 7.3518 | 465.443 | 739.5167 | 0.34276 | 302.5379
9986 | 2026-05-11 16:30 | 7.3487 | 465.5302 | 739.7329 | 0.34286 | 302.5946
9987 | 2026-05-11 16:45 | 7.3549 | 465.5752 | 739.65 | 0.34283 | 302.6239
9988 | 2026-05-11 17:00 | 7.3612 | 465.5265 | 739.4167 | 0.34273 | 302.5922
9989 | 2026-05-11 17:15 | 7.3518 | 465.5489 | 739.685 | 0.34284 | 302.6068
9990 | 2026-05-11 17:30 | 7.3581 | 465.5503 | 739.532 | 0.34278 | 302.6077
9991 | 2026-05-11 17:45 | 7.3612 | 465.5265 | 739.4167 | 0.34273 | 302.5922
9992 | 2026-05-11 18:00 | 7.3581 | 465.5715 | 739.5657 | 0.3428 | 302.6215
9993 | 2026-05-11 18:15 | 7.3612 | 465.5103 | 739.3911 | 0.34272 | 302.5817
9994 | 2026-05-11 18:30 | 7.3644 | 465.5926 | 739.4442 | 0.34275 | 302.6352
9995 | 2026-05-11 18:45 | 7.3675 | 465.63 | 739.4261 | 0.34275 | 302.6595
9996 | 2026-05-11 19:00 | 7.3644 | 465.6101 | 739.472 | 0.34277 | 302.6465
9997 | 2026-05-11 19:15 | 7.3549 | 465.6961 | 739.842 | 0.34292 | 302.7024
9998 | 2026-05-11 19:30 | 7.3549 | 465.6363 | 739.7469 | 0.34288 | 302.6635
9999 | 2026-05-11 19:45 | 7.3581 | 465.7385 | 739.8311 | 0.34293 | 302.73
10000 | 2026-05-11 20:00 | 7.3549 | 465.6575 | 739.7807 | 0.34289 | 302.6774
10001 | 2026-05-11 20:15 | 7.3675 | 465.6575 | 739.4698 | 0.34277 | 302.6774
10002 | 2026-05-11 20:30 | 7.3612 | 465.7597 | 739.7871 | 0.34291 | 302.7438
10003 | 2026-05-11 20:45 | 7.3644 | 465.6587 | 739.5491 | 0.3428 | 302.6781
10004 | 2026-05-11 21:00 | 7.3612 | 465.7198 | 739.7238 | 0.34288 | 302.7179
10005 | 2026-05-11 21:15 | 7.3612 | 465.6961 | 739.6861 | 0.34286 | 302.7024
10006 | 2026-05-11 21:30 | 7.3675 | 465.6762 | 739.4995 | 0.34279 | 302.6895
10007 | 2026-05-11 21:45 | 7.3675 | 465.6974 | 739.5331 | 0.3428 | 302.7033
10008 | 2026-05-11 22:00 | 7.3706 | 465.736 | 739.5176 | 0.3428 | 302.7284
10009 | 2026-05-11 22:15 | 7.3644 | 465.7821 | 739.7451 | 0.3429 | 302.7583
10010 | 2026-05-11 22:30 | 7.3581 | 465.7609 | 739.8666 | 0.34294 | 302.7446
10011 | 2026-05-11 22:45 | 7.3675 | 465.8618 | 739.7943 | 0.34293 | 302.8102
10012 | 2026-05-11 23:00 | 7.3644 | 465.7647 | 739.7176 | 0.34289 | 302.7471
10013 | 2026-05-11 23:15 | 7.3644 | 465.721 | 739.6481 | 0.34285 | 302.7186
10014 | 2026-05-11 23:30 | 7.3675 | 465.8632 | 739.7964 | 0.34293 | 302.811
10015 | 2026-05-11 23:45 | 7.3612 | 465.7846 | 739.8268 | 0.34293 | 302.76
10016 | 2026-05-12 | 7.3706 | 465.8644 | 739.7215 | 0.3429 | 302.8118
10017 | 2026-05-12 00:15 | 7.3675 | 465.8394 | 739.7587 | 0.34291 | 302.7956
10018 | 2026-05-12 00:30 | 7.3644 | 465.7846 | 739.7492 | 0.3429 | 302.76
10019 | 2026-05-12 00:45 | 7.3738 | 465.8682 | 739.6494 | 0.34287 | 302.8143
10020 | 2026-05-12 01:00 | 7.3675 | 465.8656 | 739.8003 | 0.34293 | 302.8126
10021 | 2026-05-12 01:15 | 7.377 | 465.9866 | 739.7598 | 0.34293 | 302.8913
10022 | 2026-05-12 01:30 | 7.3675 | 465.8906 | 739.84 | 0.34295 | 302.8289
10023 | 2026-05-12 01:45 | 7.3706 | 465.9716 | 739.8918 | 0.34298 | 302.8815
10024 | 2026-05-12 02:00 | 7.3675 | 465.9068 | 739.8657 | 0.34296 | 302.8394
10025 | 2026-05-12 02:15 | 7.377 | 465.8706 | 739.5757 | 0.34285 | 302.8159
10026 | 2026-05-12 02:30 | 7.3675 | 465.8481 | 739.7725 | 0.34292 | 302.8013
10027 | 2026-05-12 02:45 | 7.3706 | 465.9117 | 739.7968 | 0.34294 | 302.8426
10028 | 2026-05-12 03:00 | 7.3706 | 465.8682 | 739.7276 | 0.3429 | 302.8143
10029 | 2026-05-12 03:15 | 7.3706 | 466.0127 | 739.9571 | 0.34301 | 302.9083
10030 | 2026-05-12 03:30 | 7.3706 | 465.9479 | 739.8542 | 0.34297 | 302.8661
10031 | 2026-05-12 03:45 | 7.3801 | 465.9692 | 739.6553 | 0.34289 | 302.8799
10032 | 2026-05-12 04:00 | 7.3706 | 465.9293 | 739.8246 | 0.34295 | 302.854
10033 | 2026-05-12 04:15 | 7.377 | 465.913 | 739.6429 | 0.34288 | 302.8434
10034 | 2026-05-12 04:30 | 7.3706 | 465.9966 | 739.9314 | 0.343 | 302.8977
10035 | 2026-05-12 04:45 | 7.377 | 465.9168 | 739.6489 | 0.34288 | 302.8459
10036 | 2026-05-12 05:00 | 7.3738 | 466.0178 | 739.8868 | 0.34299 | 302.9115
10037 | 2026-05-12 05:15 | 7.3801 | 465.9341 | 739.5997 | 0.34286 | 302.8572
10038 | 2026-05-12 05:30 | 7.3738 | 465.9954 | 739.8513 | 0.34297 | 302.897
10039 | 2026-05-12 05:45 | 7.3706 | 465.9567 | 739.868 | 0.34297 | 302.8718
10040 | 2026-05-12 06:00 | 7.3801 | 465.9803 | 739.673 | 0.3429 | 302.8872
10041 | 2026-05-12 06:15 | 7.3738 | 465.9554 | 739.7878 | 0.34294 | 302.871
10042 | 2026-05-12 06:30 | 7.3738 | 465.9728 | 739.8155 | 0.34295 | 302.8823
10043 | 2026-05-12 06:45 | 7.3801 | 466.0389 | 739.7661 | 0.34294 | 302.9253
10044 | 2026-05-12 07:00 | 7.3801 | 466.0178 | 739.7325 | 0.34293 | 302.9115
10045 | 2026-05-12 07:15 | 7.3832 | 465.8918 | 739.4543 | 0.3428 | 302.8297
10046 | 2026-05-12 07:30 | 7.377 | 465.9816 | 739.7518 | 0.34293 | 302.888
10047 | 2026-05-12 07:45 | 7.3864 | 465.9741 | 739.5082 | 0.34283 | 302.8832
10048 | 2026-05-12 08:00 | 7.3801 | 465.9779 | 739.6692 | 0.3429 | 302.8856
10049 | 2026-05-12 08:15 | 7.377 | 466.0402 | 739.8448 | 0.34297 | 302.9261
10050 | 2026-05-12 08:30 | 7.3801 | 465.8968 | 739.5405 | 0.34284 | 302.8329
10051 | 2026-05-12 08:45 | 7.3801 | 465.9355 | 739.6019 | 0.34287 | 302.8581
10052 | 2026-05-12 09:00 | 7.3738 | 465.9767 | 739.8215 | 0.34296 | 302.8848
10053 | 2026-05-12 09:15 | 7.3832 | 465.9367 | 739.5256 | 0.34284 | 302.8589
10054 | 2026-05-12 09:30 | 7.3864 | 465.9567 | 739.4805 | 0.34282 | 302.8718
10055 | 2026-05-12 09:45 | 7.3864 | 465.933 | 739.4429 | 0.3428 | 302.8564
10056 | 2026-05-12 10:00 | 7.3832 | 465.8731 | 739.4247 | 0.34279 | 302.8175
10057 | 2026-05-12 10:15 | 7.377 | 465.852 | 739.546 | 0.34283 | 302.8038
10058 | 2026-05-12 10:30 | 7.3738 | 465.9093 | 739.7147 | 0.34291 | 302.8411
10059 | 2026-05-12 10:45 | 7.3832 | 465.8918 | 739.4543 | 0.3428 | 302.8297
10060 | 2026-05-12 11:00 | 7.3832 | 465.8308 | 739.3575 | 0.34275 | 302.79
10061 | 2026-05-12 11:15 | 7.377 | 465.7859 | 739.4411 | 0.34278 | 302.7608
10062 | 2026-05-12 11:30 | 7.3832 | 465.7248 | 739.1893 | 0.34267 | 302.7211
10063 | 2026-05-12 11:45 | 7.3801 | 465.8532 | 739.4713 | 0.3428 | 302.8046
10064 | 2026-05-12 12:00 | 7.377 | 465.7871 | 739.4431 | 0.34278 | 302.7616
10065 | 2026-05-12 12:15 | 7.3801 | 465.8296 | 739.4337 | 0.34278 | 302.7892
10066 | 2026-05-12 12:30 | 7.3832 | 465.7273 | 739.1932 | 0.34268 | 302.7227
10067 | 2026-05-12 12:45 | 7.3738 | 465.7684 | 739.4909 | 0.3428 | 302.7495
10068 | 2026-05-12 13:00 | 7.3832 | 465.6463 | 739.0646 | 0.34261 | 302.6701
10069 | 2026-05-12 13:15 | 7.3738 | 465.6874 | 739.3623 | 0.34274 | 302.6968
10070 | 2026-05-12 13:30 | 7.377 | 465.5628 | 739.087 | 0.34261 | 302.6158
10071 | 2026-05-12 13:45 | 7.377 | 465.6649 | 739.2491 | 0.34269 | 302.6822
10072 | 2026-05-12 14:00 | 7.3895 | 465.6674 | 738.9442 | 0.34257 | 302.6838
10073 | 2026-05-12 14:15 | 7.3832 | 465.7684 | 739.2585 | 0.34271 | 302.7495
10074 | 2026-05-12 14:30 | 7.3864 | 465.5802 | 738.8831 | 0.34253 | 302.6271
10075 | 2026-05-12 14:45 | 7.3864 | 465.6276 | 738.9582 | 0.34257 | 302.6579
10076 | 2026-05-12 15:00 | 7.3864 | 465.7821 | 739.2034 | 0.34269 | 302.7583
10077 | 2026-05-12 15:15 | 16.9079 | 7.1471 | 8.6103 | 0.010733 | 4.6456
10078 | 2026-05-12 15:30 | 7.8066 | 457.3551 | 715.8056 | 0.33235 | 297.2808
10079 | 2026-05-12 15:45 | 7.5026 | 445.3617 | 704.0692 | 0.32606 | 289.4851
10080 | 2026-05-12 16:00 | 7.4586 | 444.2655 | 703.363 | 0.32563 | 288.7726
10081 | 2026-05-12 16:15 | 7.4523 | 443.8157 | 702.7971 | 0.32534 | 288.4802
10082 | 2026-05-12 16:30 | 7.4304 | 443.5571 | 702.9012 | 0.32535 | 288.3121
10083 | 2026-05-12 16:45 | 7.4209 | 443.2545 | 702.6422 | 0.3252 | 288.1154
10084 | 2026-05-12 17:00 | 7.4209 | 443.2405 | 702.62 | 0.32519 | 288.1063
10085 | 2026-05-12 17:15 | 7.4146 | 443.4751 | 703.139 | 0.32543 | 288.2588
10086 | 2026-05-12 17:30 | 7.4084 | 444.1037 | 704.2831 | 0.32596 | 288.6674
10087 | 2026-05-12 17:45 | 7.4052 | 445.0213 | 705.8121 | 0.32669 | 289.2638
10088 | 2026-05-12 18:00 | 7.4084 | 445.9251 | 707.1715 | 0.32735 | 289.8513
10089 | 2026-05-12 18:15 | 7.4052 | 447.0602 | 709.0459 | 0.32824 | 290.5891
10090 | 2026-05-12 18:30 | 7.399 | 448.053 | 710.7686 | 0.32905 | 291.2344
10091 | 2026-05-12 18:45 | 7.3958 | 448.5751 | 711.6721 | 0.32948 | 291.5738
10092 | 2026-05-12 19:00 | 7.4021 | 449.1265 | 712.3976 | 0.32984 | 291.9322
10093 | 2026-05-12 19:15 | 7.4052 | 449.5447 | 712.9864 | 0.33013 | 292.204
10094 | 2026-05-12 19:30 | 7.4021 | 449.9525 | 713.7079 | 0.33047 | 292.4691
10095 | 2026-05-12 19:45 | 7.4021 | 450.1539 | 714.0273 | 0.33062 | 292.6
10096 | 2026-05-12 20:00 | 7.3958 | 450.3624 | 714.5076 | 0.33084 | 292.7355
10097 | 2026-05-12 20:15 | 7.4021 | 450.6368 | 714.7933 | 0.33099 | 292.9139
10098 | 2026-05-12 20:30 | 7.3927 | 450.7967 | 715.2709 | 0.3312 | 293.0179
10099 | 2026-05-12 20:45 | 7.3958 | 450.9374 | 715.42 | 0.33128 | 293.1093
10100 | 2026-05-12 21:00 | 7.399 | 450.8888 | 715.2671 | 0.33121 | 293.0777
10101 | 2026-05-12 21:15 | 7.3958 | 450.8 | 715.202 | 0.33118 | 293.02
10102 | 2026-05-12 21:30 | 7.399 | 450.661 | 714.9058 | 0.33104 | 292.9297
10103 | 2026-05-12 21:45 | 7.3864 | 450.5063 | 714.9605 | 0.33104 | 292.8291
10104 | 2026-05-12 22:00 | 7.3958 | 450.4574 | 714.6584 | 0.33091 | 292.7973
10105 | 2026-05-12 22:15 | 7.3895 | 450.386 | 714.6948 | 0.33092 | 292.7509
10106 | 2026-05-12 22:30 | 7.3895 | 450.2711 | 714.5125 | 0.33083 | 292.6762
10107 | 2026-05-12 22:45 | 7.3958 | 450.1823 | 714.2219 | 0.3307 | 292.6185
10108 | 2026-05-12 23:00 | 7.3958 | 450.2081 | 714.2628 | 0.33072 | 292.6352
10109 | 2026-05-12 23:15 | 7.399 | 450.2427 | 714.2422 | 0.33072 | 292.6577
10110 | 2026-05-12 23:30 | 7.399 | 450.1157 | 714.0408 | 0.33062 | 292.5752
10111 | 2026-05-12 23:45 | 7.3895 | 450.1765 | 714.3624 | 0.33076 | 292.6147
10112 | 2026-05-13 | 7.3958 | 450.3312 | 714.4582 | 0.33082 | 292.7153
10113 | 2026-05-13 00:15 | 7.3864 | 450.3121 | 714.6524 | 0.33089 | 292.7029
10114 | 2026-05-13 00:30 | 7.3895 | 450.4112 | 714.7348 | 0.33094 | 292.7673
10115 | 2026-05-13 00:45 | 7.3958 | 450.3695 | 714.5189 | 0.33085 | 292.7402
10116 | 2026-05-13 01:00 | 7.3927 | 450.4912 | 714.7861 | 0.33097 | 292.8193
10117 | 2026-05-13 01:15 | 7.3958 | 450.5574 | 714.8171 | 0.33099 | 292.8623
10118 | 2026-05-13 01:30 | 7.3864 | 450.5677 | 715.058 | 0.33109 | 292.869
10119 | 2026-05-13 01:45 | 7.3958 | 450.6861 | 715.0212 | 0.33109 | 292.946
10120 | 2026-05-13 02:00 | 7.3864 | 450.7661 | 715.3729 | 0.33124 | 292.998
10121 | 2026-05-13 02:15 | 7.3895 | 450.7452 | 715.2648 | 0.33119 | 292.9844
10122 | 2026-05-13 02:30 | 7.3832 | 450.7609 | 715.4389 | 0.33126 | 292.9946
10123 | 2026-05-13 02:45 | 7.3895 | 450.7626 | 715.2924 | 0.3312 | 292.9957
10124 | 2026-05-13 03:00 | 7.3927 | 450.8463 | 715.3495 | 0.33124 | 293.0501
10125 | 2026-05-13 03:15 | 7.3927 | 451.0047 | 715.6008 | 0.33136 | 293.153
10126 | 2026-05-13 03:30 | 7.3895 | 451.226 | 716.0278 | 0.33156 | 293.2969
10127 | 2026-05-13 03:45 | 7.3895 | 451.369 | 716.2547 | 0.33167 | 293.3899
10128 | 2026-05-13 04:00 | 7.3927 | 451.4284 | 716.2732 | 0.33168 | 293.4285
10129 | 2026-05-13 04:15 | 7.3864 | 451.5312 | 716.5872 | 0.33182 | 293.4953
10130 | 2026-05-13 04:30 | 7.3832 | 451.765 | 717.0325 | 0.33203 | 293.6472
10131 | 2026-05-13 04:45 | 7.3958 | 451.9378 | 717.0071 | 0.33204 | 293.7596
10132 | 2026-05-13 05:00 | 7.3864 | 452.128 | 717.5341 | 0.33227 | 293.8831
10133 | 2026-05-13 05:15 | 7.3895 | 452.1506 | 717.4949 | 0.33226 | 293.8979
10134 | 2026-05-13 05:30 | 7.3832 | 452.2903 | 717.8663 | 0.33243 | 293.9887
10135 | 2026-05-13 05:45 | 7.3864 | 452.4562 | 718.0551 | 0.33252 | 294.0965
10136 | 2026-05-13 06:00 | 7.3832 | 452.5591 | 718.293 | 0.33263 | 294.1634
10137 | 2026-05-13 06:15 | 7.3958 | 452.6396 | 718.1205 | 0.33258 | 294.2157
10138 | 2026-05-13 06:30 | 7.3864 | 452.9228 | 718.7956 | 0.33288 | 294.3998
10139 | 2026-05-13 06:45 | 7.3864 | 453.0452 | 718.9899 | 0.33297 | 294.4794
10140 | 2026-05-13 07:00 | 7.3895 | 453.0696 | 718.9532 | 0.33296 | 294.4952
10141 | 2026-05-13 07:15 | 7.3958 | 453.1953 | 719.0021 | 0.333 | 294.5769
10142 | 2026-05-13 07:30 | 7.3895 | 453.3387 | 719.3802 | 0.33317 | 294.6701
10143 | 2026-05-13 07:45 | 7.3927 | 453.4384 | 719.4625 | 0.33321 | 294.735
10144 | 2026-05-13 08:00 | 7.3958 | 453.5836 | 719.6182 | 0.3333 | 294.8293
10145 | 2026-05-13 08:15 | 7.3958 | 453.7272 | 719.8459 | 0.33341 | 294.9226
10146 | 2026-05-13 08:30 | 7.3864 | 453.7708 | 720.1413 | 0.33353 | 294.951
10147 | 2026-05-13 08:45 | 7.3958 | 454.0175 | 720.3066 | 0.33363 | 295.1114
10148 | 2026-05-13 09:00 | 7.3895 | 454.1208 | 720.6213 | 0.33376 | 295.1785
10149 | 2026-05-13 09:15 | 7.3927 | 454.2046 | 720.6781 | 0.3338 | 295.233
10150 | 2026-05-13 09:30 | 7.4021 | 454.308 | 720.6164 | 0.33379 | 295.3002
10151 | 2026-05-13 09:45 | 7.4021 | 454.3726 | 720.7189 | 0.33384 | 295.3422
10152 | 2026-05-13 10:00 | 7.399 | 454.4968 | 720.9907 | 0.33396 | 295.4229
10153 | 2026-05-13 10:15 | 7.3927 | 454.613 | 721.326 | 0.33411 | 295.4984
10154 | 2026-05-13 10:30 | 7.399 | 454.7924 | 721.4596 | 0.33419 | 295.6151
10155 | 2026-05-13 10:45 | 7.4021 | 454.9668 | 721.6614 | 0.33429 | 295.7284
10156 | 2026-05-13 11:00 | 7.4021 | 455.033 | 721.7664 | 0.33434 | 295.7714
10157 | 2026-05-13 11:15 | 7.3927 | 455.0685 | 722.0488 | 0.33446 | 295.7945
10158 | 2026-05-13 11:30 | 7.3927 | 455.1719 | 722.2128 | 0.33454 | 295.8617
10159 | 2026-05-13 11:45 | 7.4021 | 455.3804 | 722.3176 | 0.33461 | 295.9973
10160 | 2026-05-13 12:00 | 7.399 | 455.5158 | 722.6072 | 0.33474 | 296.0853
10161 | 2026-05-13 12:15 | 7.3895 | 455.8839 | 723.4192 | 0.33511 | 296.3246
10162 | 2026-05-13 12:30 | 7.3958 | 456.0016 | 723.4543 | 0.33514 | 296.401
10163 | 2026-05-13 12:45 | 7.3895 | 455.9821 | 723.575 | 0.33518 | 296.3883
10164 | 2026-05-13 13:00 | 7.399 | 456.1144 | 723.5568 | 0.3352 | 296.4743
10165 | 2026-05-13 13:15 | 7.4021 | 456.2824 | 723.7482 | 0.33529 | 296.5836
10166 | 2026-05-13 13:30 | 7.4021 | 456.2839 | 723.7506 | 0.3353 | 296.5845
10167 | 2026-05-13 13:45 | 7.4052 | 456.4713 | 723.972 | 0.33541 | 296.7063
10168 | 2026-05-13 14:00 | 7.399 | 456.6105 | 724.3438 | 0.33557 | 296.7968
10169 | 2026-05-13 14:15 | 7.4052 | 456.5164 | 724.0436 | 0.33544 | 296.7357
10170 | 2026-05-13 14:30 | 7.4052 | 456.5809 | 724.1459 | 0.33549 | 296.7776
10171 | 2026-05-13 14:45 | 7.4052 | 456.7085 | 724.3483 | 0.33559 | 296.8605
10172 | 2026-05-13 15:00 | 7.3958 | 456.8446 | 724.7917 | 0.33578 | 296.949
10173 | 2026-05-13 15:15 | 7.4052 | 456.9706 | 724.7639 | 0.33579 | 297.0309
10174 | 2026-05-13 15:30 | 7.4021 | 456.9768 | 724.8497 | 0.33582 | 297.0349
10175 | 2026-05-13 15:45 | 7.399 | 456.9363 | 724.8607 | 0.33582 | 297.0086
10176 | 2026-05-13 16:00 | 7.4021 | 457.0398 | 724.9496 | 0.33587 | 297.0759
10177 | 2026-05-13 16:15 | 7.4052 | 457.0624 | 724.9095 | 0.33586 | 297.0905
10178 | 2026-05-13 16:30 | 7.4084 | 457.1822 | 725.0237 | 0.33592 | 297.1684
10179 | 2026-05-13 16:45 | 7.399 | 457.1463 | 725.1938 | 0.33598 | 297.1451
10180 | 2026-05-13 17:00 | 7.4052 | 457.1208 | 725.0021 | 0.3359 | 297.1285
10181 | 2026-05-13 17:15 | 7.4021 | 457.4026 | 725.5251 | 0.33615 | 297.3117
10182 | 2026-05-13 17:30 | 7.399 | 457.338 | 725.4979 | 0.33613 | 297.2697
10183 | 2026-05-13 17:45 | 7.4021 | 457.3123 | 725.3818 | 0.33608 | 297.253
10184 | 2026-05-13 18:00 | 7.4084 | 457.3288 | 725.2561 | 0.33603 | 297.2637
10185 | 2026-05-13 18:15 | 7.4084 | 457.414 | 725.3912 | 0.3361 | 297.3191
10186 | 2026-05-13 18:30 | 7.4021 | 457.4303 | 725.569 | 0.33617 | 297.3297
10187 | 2026-05-13 18:45 | 7.4052 | 457.4289 | 725.4908 | 0.33614 | 297.3287
10188 | 2026-05-13 19:00 | 7.4084 | 457.4227 | 725.405 | 0.3361 | 297.3247
10189 | 2026-05-13 19:15 | 7.4021 | 457.4797 | 725.6473 | 0.33621 | 297.3618
10190 | 2026-05-13 19:30 | 7.4146 | 457.4571 | 725.3078 | 0.33607 | 297.3471
10191 | 2026-05-13 19:45 | 7.4115 | 457.6342 | 725.6646 | 0.33624 | 297.4622
10192 | 2026-05-13 20:00 | 7.4021 | 457.7199 | 726.0284 | 0.33639 | 297.5179
10193 | 2026-05-13 20:15 | 7.4146 | 457.7199 | 725.7245 | 0.33627 | 297.5179
10194 | 2026-05-13 20:30 | 7.4146 | 457.998 | 726.1655 | 0.33648 | 297.6987
10195 | 2026-05-13 20:45 | 7.4115 | 458.0822 | 726.3749 | 0.33658 | 297.7534
10196 | 2026-05-13 21:00 | 7.4178 | 457.9784 | 726.0583 | 0.33644 | 297.686
10197 | 2026-05-13 21:15 | 7.4178 | 458.0612 | 726.1895 | 0.3365 | 297.7397
10198 | 2026-05-13 21:30 | 7.4115 | 458.3078 | 726.7327 | 0.33675 | 297.9001
10199 | 2026-05-13 21:45 | 7.4115 | 458.326 | 726.7614 | 0.33676 | 297.9119
10200 | 2026-05-13 22:00 | 7.4146 | 458.3335 | 726.6974 | 0.33674 | 297.9168
10201 | 2026-05-13 22:15 | 7.4084 | 458.4599 | 727.0499 | 0.33689 | 297.9989
10202 | 2026-05-13 22:30 | 7.4146 | 458.4133 | 726.8238 | 0.3368 | 297.9686
10203 | 2026-05-13 22:45 | 7.4209 | 458.5216 | 726.8434 | 0.33682 | 298.039
10204 | 2026-05-13 23:00 | 7.4209 | 458.5216 | 726.8434 | 0.33682 | 298.039
10205 | 2026-05-13 23:15 | 7.4146 | 458.6886 | 727.2604 | 0.33701 | 298.1476
10206 | 2026-05-13 23:30 | 7.4115 | 458.7307 | 727.4033 | 0.33707 | 298.175
10207 | 2026-05-13 23:45 | 7.4241 | 458.746 | 727.123 | 0.33696 | 298.1849
10208 | 2026-05-14 | 7.4241 | 458.8965 | 727.3615 | 0.33708 | 298.2827
10209 | 2026-05-14 00:15 | 7.4146 | 458.8738 | 727.5541 | 0.33715 | 298.268
10210 | 2026-05-14 00:30 | 7.4241 | 459.0229 | 727.5619 | 0.33718 | 298.3648
10211 | 2026-05-14 00:45 | 7.4241 | 459.0003 | 727.5262 | 0.33716 | 298.3502
10212 | 2026-05-14 01:00 | 7.4146 | 459.1616 | 728.0103 | 0.33737 | 298.455
10213 | 2026-05-14 01:15 | 7.4178 | 459.2263 | 728.0367 | 0.33739 | 298.4971
10214 | 2026-05-14 01:30 | 7.4272 | 459.3469 | 727.9993 | 0.33739 | 298.5755
10215 | 2026-05-14 01:45 | 7.4241 | 459.3302 | 728.0491 | 0.33741 | 298.5646
10216 | 2026-05-14 02:00 | 7.4209 | 459.3347 | 728.1323 | 0.33744 | 298.5675
10217 | 2026-05-14 02:15 | 7.4304 | 459.4161 | 728.0328 | 0.33742 | 298.6205
10218 | 2026-05-14 02:30 | 7.4272 | 459.5215 | 728.2759 | 0.33753 | 298.6889
10219 | 2026-05-14 02:45 | 7.4241 | 459.5847 | 728.4524 | 0.3376 | 298.73
10220 | 2026-05-14 03:00 | 7.4335 | 459.6509 | 728.3294 | 0.33757 | 298.7731
10221 | 2026-05-14 03:15 | 7.4272 | 459.7687 | 728.6678 | 0.33771 | 298.8496
10222 | 2026-05-14 03:30 | 7.4272 | 459.7855 | 728.6943 | 0.33773 | 298.8605
10223 | 2026-05-14 03:45 | 7.4335 | 459.9077 | 728.7364 | 0.33776 | 298.94
10224 | 2026-05-14 04:00 | 7.4335 | 459.9106 | 728.7409 | 0.33776 | 298.9419
10225 | 2026-05-14 04:15 | 7.4366 | 460.0919 | 728.9512 | 0.33787 | 299.0597
10226 | 2026-05-14 04:30 | 7.4335 | 460.0328 | 728.9346 | 0.33786 | 299.0213
10227 | 2026-05-14 04:45 | 7.4304 | 460.1835 | 729.2488 | 0.338 | 299.1192
10228 | 2026-05-14 05:00 | 7.4272 | 460.182 | 729.3229 | 0.33803 | 299.1183
10229 | 2026-05-14 05:15 | 7.4335 | 460.2243 | 729.238 | 0.338 | 299.1458
10230 | 2026-05-14 05:30 | 7.4335 | 460.2483 | 729.2759 | 0.33802 | 299.1613
10231 | 2026-05-14 05:45 | 7.4366 | 460.4114 | 729.4574 | 0.33811 | 299.2674
10232 | 2026-05-14 06:00 | 7.4304 | 460.4689 | 729.7011 | 0.33822 | 299.3047
10233 | 2026-05-14 06:15 | 7.4304 | 460.4732 | 729.7079 | 0.33822 | 299.3076
10234 | 2026-05-14 06:30 | 7.4366 | 460.6181 | 729.785 | 0.33827 | 299.4018
10235 | 2026-05-14 06:45 | 7.4429 | 460.621 | 729.6377 | 0.33821 | 299.4037
10236 | 2026-05-14 07:00 | 7.4366 | 460.6378 | 729.8162 | 0.33829 | 299.4146
10237 | 2026-05-14 07:15 | 7.4398 | 460.6969 | 729.8341 | 0.3383 | 299.4529
10238 | 2026-05-14 07:30 | 7.446 | 460.683 | 729.6595 | 0.33823 | 299.4439
10239 | 2026-05-14 07:45 | 7.4398 | 460.8828 | 730.1286 | 0.33844 | 299.5738
10240 | 2026-05-14 08:00 | 7.446 | 460.8039 | 729.8511 | 0.33832 | 299.5226
10241 | 2026-05-14 08:15 | 7.4429 | 460.7448 | 729.8338 | 0.33831 | 299.4841
10242 | 2026-05-14 08:30 | 7.4398 | 459.9425 | 728.6391 | 0.33773 | 298.9626
10243 | 2026-05-14 08:45 | 7.4429 | 459.7259 | 728.2198 | 0.33753 | 298.8218
10244 | 2026-05-14 09:00 | 7.4398 | 459.6255 | 728.1369 | 0.33749 | 298.7566
10245 | 2026-05-14 09:15 | 7.4492 | 459.7527 | 728.11 | 0.33749 | 298.8392
10246 | 2026-05-14 09:30 | 7.4398 | 459.5962 | 728.0905 | 0.33746 | 298.7375
10247 | 2026-05-14 09:45 | 7.4492 | 459.8007 | 728.186 | 0.33753 | 298.8705
10248 | 2026-05-14 10:00 | 7.4398 | 459.5975 | 728.0925 | 0.33747 | 298.7384
10249 | 2026-05-14 10:15 | 7.4398 | 459.5872 | 728.0763 | 0.33746 | 298.7317
10250 | 2026-05-14 10:30 | 7.4429 | 459.4836 | 727.8359 | 0.33735 | 298.6643
10251 | 2026-05-14 10:45 | 7.4398 | 459.5448 | 728.009 | 0.33742 | 298.7041
10252 | 2026-05-14 11:00 | 7.4429 | 459.4227 | 727.7396 | 0.3373 | 298.6248
10253 | 2026-05-14 11:15 | 7.4492 | 459.3977 | 727.5477 | 0.33722 | 298.6085
10254 | 2026-05-14 11:30 | 7.4429 | 459.3845 | 727.679 | 0.33727 | 298.5999
10255 | 2026-05-14 11:45 | 7.446 | 459.3879 | 727.6084 | 0.33725 | 298.6021
10256 | 2026-05-14 12:00 | 7.4398 | 459.5412 | 728.0034 | 0.33742 | 298.7018
10257 | 2026-05-14 12:15 | 7.4492 | 459.5477 | 727.7853 | 0.33734 | 298.706
10258 | 2026-05-14 12:30 | 7.4429 | 459.46 | 727.7985 | 0.33733 | 298.649
10259 | 2026-05-14 12:45 | 7.4523 | 459.5922 | 727.7797 | 0.33734 | 298.7349
10260 | 2026-05-14 13:00 | 7.4429 | 459.5665 | 727.9673 | 0.33741 | 298.7182
10261 | 2026-05-14 13:15 | 7.446 | 459.6229 | 727.9806 | 0.33743 | 298.7549
10262 | 2026-05-14 13:30 | 7.4492 | 459.6624 | 727.967 | 0.33743 | 298.7805
10263 | 2026-05-14 13:45 | 7.4555 | 459.7048 | 727.882 | 0.3374 | 298.8081
10264 | 2026-05-14 14:00 | 7.4492 | 459.6638 | 727.9693 | 0.33743 | 298.7815
10265 | 2026-05-14 14:15 | 7.4555 | 459.7202 | 727.9064 | 0.33741 | 298.8181
10266 | 2026-05-14 14:30 | 7.4555 | 459.74 | 727.9377 | 0.33743 | 298.831
10267 | 2026-05-14 14:45 | 7.4586 | 459.9251 | 728.1555 | 0.33754 | 298.9513
10268 | 2026-05-14 15:00 | 7.4523 | 459.9193 | 728.2977 | 0.33759 | 298.9475
10269 | 2026-05-14 15:15 | 7.4586 | 459.9251 | 728.1555 | 0.33754 | 298.9513
10270 | 2026-05-14 15:30 | 7.4586 | 459.8996 | 728.1149 | 0.33752 | 298.9347
10271 | 2026-05-14 15:45 | 7.4492 | 459.9332 | 728.3959 | 0.33763 | 298.9566
10272 | 2026-05-14 16:00 | 7.4523 | 459.9742 | 728.3847 | 0.33763 | 298.9832
10273 | 2026-05-14 16:15 | 7.4586 | 459.9926 | 728.2623 | 0.33759 | 298.9952
10274 | 2026-05-14 16:30 | 7.4586 | 460.093 | 728.4212 | 0.33766 | 299.0605
10275 | 2026-05-14 16:45 | 7.4586 | 459.9274 | 728.159 | 0.33754 | 298.9528
10276 | 2026-05-14 17:00 | 7.4555 | 459.9926 | 728.3376 | 0.33762 | 298.9952
10277 | 2026-05-14 17:15 | 7.4555 | 460.0351 | 728.4049 | 0.33765 | 299.0228
10278 | 2026-05-14 17:30 | 7.4586 | 460.0703 | 728.3853 | 0.33765 | 299.0457
10279 | 2026-05-14 17:45 | 7.4618 | 460.0533 | 728.2816 | 0.3376 | 299.0346
10280 | 2026-05-14 18:00 | 7.4618 | 460.2147 | 728.537 | 0.33773 | 299.1395
10281 | 2026-05-14 18:15 | 7.4586 | 460.3123 | 728.7683 | 0.33783 | 299.2029
10282 | 2026-05-14 18:30 | 7.4586 | 460.2402 | 728.6543 | 0.33778 | 299.1561
10283 | 2026-05-14 18:45 | 7.4586 | 460.1934 | 728.5801 | 0.33774 | 299.1257
10284 | 2026-05-14 19:00 | 7.4618 | 460.3818 | 728.8016 | 0.33785 | 299.2482
10285 | 2026-05-14 19:15 | 7.4681 | 460.5064 | 728.8464 | 0.33789 | 299.3292
10286 | 2026-05-14 19:30 | 7.4586 | 460.4102 | 728.9235 | 0.33791 | 299.2667
10287 | 2026-05-14 19:45 | 7.4586 | 460.593 | 729.2127 | 0.33805 | 299.3854
10288 | 2026-05-14 20:00 | 7.4586 | 460.6751 | 729.3428 | 0.33811 | 299.4388
10289 | 2026-05-14 20:15 | 7.4712 | 460.7064 | 729.0876 | 0.33801 | 299.4592
10290 | 2026-05-14 20:30 | 7.4681 | 460.7943 | 729.3022 | 0.33811 | 299.5163
10291 | 2026-05-14 20:45 | 7.4681 | 460.8779 | 729.4344 | 0.33817 | 299.5706
10292 | 2026-05-14 21:00 | 7.4743 | 460.8836 | 729.2918 | 0.33812 | 299.5743
10293 | 2026-05-14 21:15 | 7.4743 | 460.9232 | 729.3546 | 0.33815 | 299.6001
10294 | 2026-05-14 21:30 | 7.4681 | 460.9333 | 729.5221 | 0.33821 | 299.6066
10295 | 2026-05-14 21:45 | 7.4775 | 461.0721 | 729.514 | 0.33823 | 299.6969
10296 | 2026-05-14 22:00 | 7.4681 | 461.0976 | 729.7822 | 0.33834 | 299.7134
10297 | 2026-05-14 22:15 | 7.4743 | 461.0027 | 729.4802 | 0.33821 | 299.6517
10298 | 2026-05-14 22:30 | 7.4649 | 461.0834 | 729.8366 | 0.33836 | 299.7042
10299 | 2026-05-14 22:45 | 7.4681 | 460.9857 | 729.605 | 0.33825 | 299.6407
10300 | 2026-05-14 23:00 | 7.4681 | 461.1472 | 729.8607 | 0.33838 | 299.7457
10301 | 2026-05-14 23:15 | 7.4681 | 461.0494 | 729.7059 | 0.3383 | 299.6821
10302 | 2026-05-14 23:30 | 7.4681 | 461.1118 | 729.8046 | 0.33835 | 299.7227
10303 | 2026-05-14 23:45 | 7.4806 | 461.0905 | 729.4668 | 0.33822 | 299.7088
10304 | 2026-05-15 | 7.4806 | 461.1331 | 729.5341 | 0.33825 | 299.7365
10305 | 2026-05-15 00:15 | 7.4743 | 461.1161 | 729.6597 | 0.33829 | 299.7254
10306 | 2026-05-15 00:30 | 7.4806 | 461.0905 | 729.4668 | 0.33822 | 299.7088
10307 | 2026-05-15 00:45 | 7.4806 | 461.0466 | 729.3974 | 0.33818 | 299.6803
10308 | 2026-05-15 01:00 | 7.4743 | 461.0466 | 729.5498 | 0.33824 | 299.6803
10309 | 2026-05-15 01:15 | 7.4775 | 460.9447 | 729.3123 | 0.33813 | 299.614
10310 | 2026-05-15 01:30 | 7.4869 | 460.9432 | 729.0815 | 0.33804 | 299.6131
10311 | 2026-05-15 01:45 | 7.4806 | 460.922 | 729.2001 | 0.33809 | 299.5993
10312 | 2026-05-15 02:00 | 7.4806 | 461.0013 | 729.3256 | 0.33815 | 299.6508
10313 | 2026-05-15 02:15 | 7.4869 | 460.9361 | 729.0703 | 0.33804 | 299.6085
10314 | 2026-05-15 02:30 | 7.4775 | 460.997 | 729.3951 | 0.33817 | 299.6481
10315 | 2026-05-15 02:45 | 7.4806 | 460.9785 | 729.2896 | 0.33813 | 299.636
10316 | 2026-05-15 03:00 | 7.4869 | 460.9913 | 729.1576 | 0.33808 | 299.6443
10317 | 2026-05-15 03:15 | 7.49 | 461.0692 | 729.2054 | 0.33811 | 299.695
10318 | 2026-05-15 03:30 | 7.4837 | 461.0125 | 729.2681 | 0.33813 | 299.6581
10319 | 2026-05-15 03:45 | 7.49 | 460.9685 | 729.0461 | 0.33803 | 299.6295
10320 | 2026-05-15 04:00 | 7.4869 | 461.1288 | 729.375 | 0.33819 | 299.7337
10321 | 2026-05-15 04:15 | 7.4837 | 461.1345 | 729.4609 | 0.33822 | 299.7374
10322 | 2026-05-15 04:30 | 7.4931 | 461.1444 | 729.2482 | 0.33814 | 299.7438
10323 | 2026-05-15 04:45 | 7.49 | 461.0834 | 729.2278 | 0.33812 | 299.7042
10324 | 2026-05-15 05:00 | 7.4963 | 461.2266 | 729.3021 | 0.33817 | 299.7973
10325 | 2026-05-15 05:15 | 7.4963 | 461.2691 | 729.3693 | 0.3382 | 299.8249
10326 | 2026-05-15 05:30 | 7.4931 | 461.2961 | 729.488 | 0.33825 | 299.8424
10327 | 2026-05-15 05:45 | 7.4931 | 461.2478 | 729.4118 | 0.33822 | 299.8111
10328 | 2026-05-15 06:00 | 7.4931 | 461.2847 | 729.4702 | 0.33825 | 299.8351
10329 | 2026-05-15 06:15 | 7.4963 | 461.3315 | 729.468 | 0.33825 | 299.8655
10330 | 2026-05-15 06:30 | 7.5026 | 461.3301 | 729.3135 | 0.33819 | 299.8646
10331 | 2026-05-15 06:45 | 7.4994 | 461.3727 | 729.4568 | 0.33825 | 299.8922
10332 | 2026-05-15 07:00 | 7.5026 | 461.4067 | 729.4346 | 0.33825 | 299.9143
10333 | 2026-05-15 07:15 | 7.4994 | 461.404 | 729.5064 | 0.33828 | 299.9126
10334 | 2026-05-15 07:30 | 7.5057 | 461.472 | 729.4617 | 0.33827 | 299.9568
10335 | 2026-05-15 07:45 | 7.5026 | 461.4891 | 729.5649 | 0.33831 | 299.9679
10336 | 2026-05-15 08:00 | 7.5057 | 461.5273 | 729.5492 | 0.33831 | 299.9928
10337 | 2026-05-15 08:15 | 7.5057 | 461.506 | 729.5155 | 0.3383 | 299.9789
10338 | 2026-05-15 08:30 | 7.5026 | 461.4622 | 729.5223 | 0.33829 | 299.9504
10339 | 2026-05-15 08:45 | 7.4994 | 461.5444 | 729.7285 | 0.33838 | 300.0038
10340 | 2026-05-15 09:00 | 7.5089 | 461.5573 | 729.5203 | 0.3383 | 300.0122
10341 | 2026-05-15 09:15 | 7.5089 | 461.5573 | 729.5203 | 0.3383 | 300.0122
10342 | 2026-05-15 09:30 | 7.5089 | 461.5915 | 729.5743 | 0.33833 | 300.0344
10343 | 2026-05-15 09:45 | 7.512 | 461.5816 | 729.4834 | 0.33829 | 300.028
10344 | 2026-05-15 10:00 | 7.512 | 461.5872 | 729.4923 | 0.3383 | 300.0317
10345 | 2026-05-15 10:15 | 7.512 | 461.6172 | 729.5397 | 0.33832 | 300.0511
10346 | 2026-05-15 10:30 | 7.5089 | 461.5462 | 729.5029 | 0.3383 | 300.005
10347 | 2026-05-15 10:45 | 7.5151 | 461.5633 | 729.3777 | 0.33825 | 300.0161
10348 | 2026-05-15 11:00 | 7.5151 | 461.5335 | 729.3305 | 0.33823 | 299.9967
10349 | 2026-05-15 11:15 | 7.5151 | 461.4953 | 729.2702 | 0.3382 | 299.9719
10350 | 2026-05-15 11:30 | 7.5089 | 461.4669 | 729.3775 | 0.33824 | 299.9535
10351 | 2026-05-15 11:45 | 7.5089 | 461.3944 | 729.2629 | 0.33818 | 299.9063
10352 | 2026-05-15 12:00 | 7.512 | 461.3405 | 729.1024 | 0.33811 | 299.8713
10353 | 2026-05-15 12:15 | 7.5183 | 461.3292 | 728.9324 | 0.33804 | 299.864
10354 | 2026-05-15 12:30 | 7.5151 | 461.2666 | 728.9088 | 0.33802 | 299.8233
10355 | 2026-05-15 12:45 | 7.5183 | 461.1897 | 728.712 | 0.33794 | 299.7733
10356 | 2026-05-15 13:00 | 7.5183 | 461.2353 | 728.7841 | 0.33797 | 299.8029
10357 | 2026-05-15 13:15 | 7.5183 | 461.1042 | 728.577 | 0.33787 | 299.7177
10358 | 2026-05-15 13:30 | 7.5183 | 461.013 | 728.4329 | 0.3378 | 299.6584
10359 | 2026-05-15 13:45 | 7.5183 | 461.1384 | 728.6309 | 0.3379 | 299.7399
10360 | 2026-05-15 14:00 | 7.5308 | 461.2896 | 728.5667 | 0.33789 | 299.8382
10361 | 2026-05-15 14:15 | 7.5308 | 461.2939 | 728.5734 | 0.3379 | 299.841
10362 | 2026-05-15 14:30 | 7.5245 | 461.4397 | 728.9556 | 0.33807 | 299.9358
10363 | 2026-05-15 14:45 | 7.5277 | 461.4054 | 728.8248 | 0.33801 | 299.9135
10364 | 2026-05-15 15:00 | 7.5277 | 461.3097 | 728.6736 | 0.33794 | 299.8513
10365 | 2026-05-15 15:15 | 7.5308 | 461.1368 | 728.3253 | 0.33778 | 299.7389
10366 | 2026-05-15 15:30 | 7.5308 | 461.3327 | 728.6347 | 0.33793 | 299.8662
10367 | 2026-05-15 15:45 | 7.5277 | 461.1282 | 728.387 | 0.3378 | 299.7333
10368 | 2026-05-15 16:00 | 7.5277 | 460.9323 | 728.0776 | 0.33765 | 299.606
10369 | 2026-05-15 16:15 | 7.5277 | 460.9409 | 728.0911 | 0.33766 | 299.6116
10370 | 2026-05-15 16:30 | 7.5245 | 460.9507 | 728.1832 | 0.3377 | 299.618
10371 | 2026-05-15 16:45 | 7.5277 | 460.8992 | 728.0251 | 0.33763 | 299.5844
10372 | 2026-05-15 17:00 | 7.5339 | 460.8648 | 727.8198 | 0.33754 | 299.5621
10373 | 2026-05-15 17:15 | 7.5277 | 460.8259 | 727.9095 | 0.33757 | 299.5368
10374 | 2026-05-15 17:30 | 7.5277 | 460.9361 | 728.0836 | 0.33765 | 299.6085
10375 | 2026-05-15 17:45 | 7.5339 | 461.0205 | 728.0658 | 0.33766 | 299.6633
10376 | 2026-05-15 18:00 | 7.5371 | 460.9416 | 727.8652 | 0.33757 | 299.612
10377 | 2026-05-15 18:15 | 7.5308 | 461.0146 | 728.1323 | 0.33769 | 299.6595
10378 | 2026-05-15 18:30 | 7.5339 | 461.161 | 728.2876 | 0.33777 | 299.7546
10379 | 2026-05-15 18:45 | 7.5402 | 461.2859 | 728.3339 | 0.3378 | 299.8358
10380 | 2026-05-15 19:00 | 7.5371 | 461.5203 | 728.7791 | 0.33801 | 299.9882
10381 | 2026-05-15 19:15 | 7.5339 | 461.5506 | 728.903 | 0.33806 | 300.0079
10382 | 2026-05-15 19:30 | 7.5434 | 461.3062 | 728.2891 | 0.33779 | 299.849
10383 | 2026-05-15 19:45 | 7.5402 | 461.3307 | 728.4045 | 0.33784 | 299.8649
10384 | 2026-05-15 20:00 | 7.5465 | 461.2545 | 728.1324 | 0.33772 | 299.8154
10385 | 2026-05-15 20:15 | 7.5465 | 461.371 | 728.3163 | 0.33781 | 299.8912
10386 | 2026-05-15 20:30 | 7.5434 | 461.3769 | 728.4007 | 0.33784 | 299.895
10387 | 2026-05-15 20:45 | 7.5528 | 461.511 | 728.3856 | 0.33786 | 299.9822
10388 | 2026-05-15 21:00 | 7.5528 | 461.4822 | 728.34 | 0.33783 | 299.9634
10389 | 2026-05-15 21:15 | 7.5434 | 461.6827 | 728.8836 | 0.33807 | 300.0938
10390 | 2026-05-15 21:30 | 7.5496 | 461.6179 | 728.6301 | 0.33797 | 300.0516
10391 | 2026-05-15 21:45 | 7.5496 | 461.7522 | 728.8422 | 0.33807 | 300.1389
10392 | 2026-05-15 22:00 | 7.5528 | 461.8491 | 728.9191 | 0.33811 | 300.2019
10393 | 2026-05-15 22:15 | 7.5434 | 461.8204 | 729.101 | 0.33818 | 300.1833
10394 | 2026-05-15 22:30 | 7.5465 | 461.8913 | 729.1377 | 0.3382 | 300.2293
10395 | 2026-05-15 22:45 | 7.5559 | 461.7542 | 728.6942 | 0.33801 | 300.1403
10396 | 2026-05-15 23:00 | 7.5528 | 461.808 | 728.8541 | 0.33808 | 300.1752
10397 | 2026-05-15 23:15 | 7.5591 | 461.7503 | 728.6113 | 0.33798 | 300.1377
10398 | 2026-05-15 23:30 | 7.5528 | 461.7649 | 728.7862 | 0.33805 | 300.1472
10399 | 2026-05-15 23:45 | 7.5528 | 461.8317 | 728.8916 | 0.3381 | 300.1906
10400 | 2026-05-16 | 7.5622 | 461.8029 | 728.6192 | 0.33799 | 300.1719
10401 | 2026-05-16 00:15 | 7.5559 | 461.958 | 729.0157 | 0.33817 | 300.2727
10402 | 2026-05-16 00:30 | 7.5622 | 462.1568 | 729.1776 | 0.33826 | 300.4019
10403 | 2026-05-16 00:45 | 7.5622 | 462.2422 | 729.3124 | 0.33832 | 300.4575
10404 | 2026-05-16 01:00 | 7.5559 | 462.3164 | 729.5814 | 0.33844 | 300.5057
10405 | 2026-05-16 01:15 | 7.5591 | 462.3067 | 729.4893 | 0.3384 | 300.4994
10406 | 2026-05-16 01:30 | 7.5653 | 462.2373 | 729.2286 | 0.33829 | 300.4542
10407 | 2026-05-16 01:45 | 7.5591 | 462.249 | 729.3983 | 0.33836 | 300.4619
10408 | 2026-05-16 02:00 | 7.5622 | 462.296 | 729.3972 | 0.33836 | 300.4924
10409 | 2026-05-16 02:15 | 7.5653 | 462.2061 | 729.1794 | 0.33826 | 300.4339
10410 | 2026-05-16 02:30 | 7.5653 | 462.2355 | 729.2258 | 0.33829 | 300.453
10411 | 2026-05-16 02:45 | 7.5685 | 462.0122 | 728.7976 | 0.33809 | 300.3079
10412 | 2026-05-16 03:00 | 7.5747 | 462.1608 | 728.881 | 0.33814 | 300.4045
10413 | 2026-05-16 03:15 | 7.5622 | 462.1931 | 729.2348 | 0.33828 | 300.4255
10414 | 2026-05-16 03:30 | 7.5685 | 462.3406 | 729.3157 | 0.33834 | 300.5214
10415 | 2026-05-16 03:45 | 7.5685 | 462.3279 | 729.2956 | 0.33833 | 300.5131
10416 | 2026-05-16 04:00 | 7.5716 | 462.3644 | 729.278 | 0.33833 | 300.5368
10417 | 2026-05-16 04:15 | 7.5685 | 462.4185 | 729.4386 | 0.3384 | 300.572
10418 | 2026-05-16 04:30 | 7.5779 | 462.4129 | 729.2027 | 0.3383 | 300.5684
10419 | 2026-05-16 04:45 | 7.5747 | 462.5023 | 729.4196 | 0.3384 | 300.6265
10420 | 2026-05-16 05:00 | 7.581 | 462.6616 | 729.5189 | 0.33846 | 300.73
10421 | 2026-05-16 05:15 | 7.5747 | 462.6561 | 729.662 | 0.33852 | 300.7264
10422 | 2026-05-16 05:30 | 7.5779 | 462.7337 | 729.7085 | 0.33855 | 300.7769
10423 | 2026-05-16 05:45 | 7.5779 | 462.6858 | 729.633 | 0.33851 | 300.7458
10424 | 2026-05-16 06:00 | 7.5779 | 462.8396 | 729.8755 | 0.33863 | 300.8457
10425 | 2026-05-16 06:15 | 7.5873 | 462.7071 | 729.4387 | 0.33844 | 300.7596
10426 | 2026-05-16 06:30 | 7.5873 | 462.7205 | 729.4598 | 0.33845 | 300.7683
10427 | 2026-05-16 06:45 | 7.581 | 462.645 | 729.4927 | 0.33845 | 300.7192
10428 | 2026-05-16 07:00 | 7.5841 | 462.59 | 729.3301 | 0.33838 | 300.6835
10429 | 2026-05-16 07:15 | 7.5841 | 462.6127 | 729.3658 | 0.3384 | 300.6982
10430 | 2026-05-16 07:30 | 7.5841 | 462.4317 | 729.0806 | 0.33826 | 300.5806
10431 | 2026-05-16 07:45 | 7.5904 | 462.4734 | 728.9954 | 0.33823 | 300.6077
10432 | 2026-05-16 08:00 | 7.5841 | 462.4855 | 729.1654 | 0.3383 | 300.6156
10433 | 2026-05-16 08:15 | 7.5904 | 462.6121 | 729.2139 | 0.33834 | 300.6978
10434 | 2026-05-16 08:30 | 7.5935 | 462.513 | 728.9818 | 0.33823 | 300.6334
10435 | 2026-05-16 08:45 | 7.5967 | 462.5018 | 728.8883 | 0.33819 | 300.6261
10436 | 2026-05-16 09:00 | 7.5967 | 462.6165 | 729.0692 | 0.33828 | 300.7007
10437 | 2026-05-16 09:15 | 7.5904 | 462.7506 | 729.4322 | 0.33844 | 300.7879
10438 | 2026-05-16 09:30 | 7.5967 | 462.779 | 729.3252 | 0.3384 | 300.8063
10439 | 2026-05-16 09:45 | 7.6029 | 462.8586 | 729.2996 | 0.3384 | 300.858
10440 | 2026-05-16 10:00 | 7.5967 | 462.9161 | 729.5413 | 0.33851 | 300.8954
10441 | 2026-05-16 10:15 | 7.5935 | 462.9764 | 729.7123 | 0.33858 | 300.9347
10442 | 2026-05-16 10:30 | 7.5998 | 462.9625 | 729.5393 | 0.33851 | 300.9256
10443 | 2026-05-16 10:45 | 7.6029 | 463.2622 | 729.9357 | 0.33871 | 301.1205
10444 | 2026-05-16 11:00 | 7.6029 | 463.1344 | 729.7343 | 0.33861 | 301.0374
10445 | 2026-05-16 11:15 | 7.6061 | 463.1302 | 729.6516 | 0.33858 | 301.0346
10446 | 2026-05-16 11:30 | 7.6029 | 463.1493 | 729.7578 | 0.33863 | 301.0471
10447 | 2026-05-16 11:45 | 7.6029 | 463.2112 | 729.8553 | 0.33867 | 301.0873
10448 | 2026-05-16 12:00 | 7.5998 | 463.1836 | 729.8877 | 0.33868 | 301.0693
10449 | 2026-05-16 12:15 | 7.6092 | 463.2264 | 729.7281 | 0.33862 | 301.0972
10450 | 2026-05-16 12:30 | 7.6061 | 463.3487 | 729.996 | 0.33875 | 301.1767
10451 | 2026-05-16 12:45 | 7.6092 | 463.496 | 730.1528 | 0.33883 | 301.2724
10452 | 2026-05-16 13:00 | 7.6123 | 463.4905 | 730.0682 | 0.3388 | 301.2688
10453 | 2026-05-16 13:15 | 7.6092 | 463.5966 | 730.3113 | 0.33891 | 301.3378
10454 | 2026-05-16 13:30 | 7.6092 | 463.7868 | 730.6108 | 0.33905 | 301.4614
10455 | 2026-05-16 13:45 | 7.6155 | 463.7909 | 730.4655 | 0.33899 | 301.4641
10456 | 2026-05-16 14:00 | 7.6092 | 463.937 | 730.8475 | 0.33916 | 301.559
10457 | 2026-05-16 14:15 | 7.6123 | 463.8626 | 730.6544 | 0.33908 | 301.5107
10458 | 2026-05-16 14:30 | 7.6186 | 463.8626 | 730.5024 | 0.33902 | 301.5107
10459 | 2026-05-16 14:45 | 7.6186 | 463.944 | 730.6306 | 0.33908 | 301.5636
10460 | 2026-05-16 15:00 | 7.6186 | 463.8846 | 730.5372 | 0.33903 | 301.525
10461 | 2026-05-16 15:15 | 7.6218 | 463.9026 | 730.4894 | 0.33902 | 301.5367
10462 | 2026-05-16 15:30 | 7.6218 | 463.9232 | 730.5219 | 0.33903 | 301.55
10463 | 2026-05-16 15:45 | 7.6186 | 463.8517 | 730.4852 | 0.33901 | 301.5036
10464 | 2026-05-16 16:00 | 7.6218 | 463.951 | 730.5657 | 0.33906 | 301.5681
10465 | 2026-05-16 16:15 | 7.6218 | 463.9883 | 730.6245 | 0.33908 | 301.5924
10466 | 2026-05-16 16:30 | 7.6218 | 463.9469 | 730.5592 | 0.33905 | 301.5655
10467 | 2026-05-16 16:45 | 7.6186 | 463.9427 | 730.6287 | 0.33908 | 301.5628
10468 | 2026-05-16 17:00 | 7.6186 | 463.9841 | 730.6938 | 0.33911 | 301.5897
10469 | 2026-05-16 17:15 | 7.6218 | 464.1126 | 730.8201 | 0.33918 | 301.6732
10470 | 2026-05-16 17:30 | 7.628 | 464.2424 | 730.8734 | 0.33922 | 301.7575
10471 | 2026-05-16 17:45 | 7.6186 | 464.1748 | 730.9941 | 0.33925 | 301.7136
10472 | 2026-05-16 18:00 | 7.6186 | 464.342 | 731.2574 | 0.33938 | 301.8223
10473 | 2026-05-16 18:15 | 7.6249 | 464.241 | 730.9464 | 0.33925 | 301.7566
10474 | 2026-05-16 18:30 | 7.6218 | 464.5382 | 731.4904 | 0.3395 | 301.9498
10475 | 2026-05-16 18:45 | 7.6312 | 464.6032 | 731.3654 | 0.33946 | 301.9921
10476 | 2026-05-16 19:00 | 7.6218 | 464.5811 | 731.5579 | 0.33953 | 301.9777
10477 | 2026-05-16 19:15 | 7.6249 | 464.6473 | 731.5862 | 0.33955 | 302.0208
10478 | 2026-05-16 19:30 | 7.6312 | 464.6694 | 731.4697 | 0.33951 | 302.0351
10479 | 2026-05-16 19:45 | 7.6343 | 464.642 | 731.3505 | 0.33946 | 302.0173
10480 | 2026-05-16 20:00 | 7.6343 | 464.6501 | 731.3632 | 0.33947 | 302.0225
10481 | 2026-05-16 20:15 | 7.6374 | 464.7772 | 731.488 | 0.33953 | 302.1052
10482 | 2026-05-16 20:30 | 7.6343 | 464.7163 | 731.4675 | 0.33952 | 302.0656
10483 | 2026-05-16 20:45 | 7.6406 | 464.8189 | 731.4777 | 0.33954 | 302.1323
10484 | 2026-05-16 21:00 | 7.6343 | 464.7057 | 731.4507 | 0.33951 | 302.0587
10485 | 2026-05-16 21:15 | 7.6406 | 464.8202 | 731.4797 | 0.33954 | 302.1331
10486 | 2026-05-16 21:30 | 7.6374 | 464.8174 | 731.5513 | 0.33956 | 302.1313
10487 | 2026-05-16 21:45 | 7.6468 | 464.9059 | 731.4634 | 0.33954 | 302.1888
10488 | 2026-05-16 22:00 | 7.6406 | 464.9697 | 731.7149 | 0.33965 | 302.2303
10489 | 2026-05-16 22:15 | 7.6374 | 464.8852 | 731.658 | 0.33962 | 302.1754
10490 | 2026-05-16 22:30 | 7.6468 | 464.989 | 731.5942 | 0.3396 | 302.2429
10491 | 2026-05-16 22:45 | 7.6468 | 465.1231 | 731.8051 | 0.33971 | 302.33
10492 | 2026-05-16 23:00 | 7.6406 | 465.166 | 732.0239 | 0.3398 | 302.3579
10493 | 2026-05-16 23:15 | 7.6437 | 465.2337 | 732.0544 | 0.33982 | 302.4019
10494 | 2026-05-16 23:30 | 7.6437 | 465.1284 | 731.8887 | 0.33974 | 302.3334
10495 | 2026-05-16 23:45 | 7.6468 | 465.1974 | 731.9219 | 0.33976 | 302.3783
10496 | 2026-05-17 | 7.6531 | 465.2651 | 731.8772 | 0.33975 | 302.4223
10497 | 2026-05-17 00:15 | 7.6531 | 465.2871 | 731.9119 | 0.33977 | 302.4366
10498 | 2026-05-17 00:30 | 7.6562 | 465.3301 | 731.9035 | 0.33977 | 302.4646
10499 | 2026-05-17 00:45 | 7.6562 | 465.4185 | 732.0426 | 0.33984 | 302.522
10500 | 2026-05-17 01:00 | 7.6562 | 465.5278 | 732.2144 | 0.33992 | 302.593
10501 | 2026-05-17 01:15 | 7.6594 | 465.546 | 732.1671 | 0.33991 | 302.6049
10502 | 2026-05-17 01:30 | 7.6594 | 465.6098 | 732.2673 | 0.33996 | 302.6463
10503 | 2026-05-17 01:45 | 7.6594 | 465.4238 | 731.9749 | 0.33982 | 302.5255
10504 | 2026-05-17 02:00 | 7.65 | 465.5317 | 732.3719 | 0.33999 | 302.5956
10505 | 2026-05-17 02:15 | 7.6562 | 465.6593 | 732.4212 | 0.34002 | 302.6785
10506 | 2026-05-17 02:30 | 7.6625 | 465.7854 | 732.4683 | 0.34006 | 302.7605
10507 | 2026-05-17 02:45 | 7.6625 | 465.8506 | 732.5707 | 0.34011 | 302.8029
10508 | 2026-05-17 03:00 | 7.6594 | 465.7686 | 732.517 | 0.34008 | 302.7495
10509 | 2026-05-17 03:15 | 7.6656 | 465.917 | 732.5991 | 0.34013 | 302.846
10510 | 2026-05-17 03:30 | 7.6656 | 466.0705 | 732.8405 | 0.34025 | 302.9458
10511 | 2026-05-17 03:45 | 7.6625 | 466.1565 | 733.0518 | 0.34034 | 303.0017
10512 | 2026-05-17 04:00 | 7.6688 | 466.1617 | 732.9078 | 0.34029 | 303.0051
10513 | 2026-05-17 04:15 | 7.6625 | 466.2489 | 733.1971 | 0.34041 | 303.0618
10514 | 2026-05-17 04:30 | 7.6719 | 466.1226 | 732.7703 | 0.34023 | 302.9796
10515 | 2026-05-17 04:45 | 7.6719 | 466.1967 | 732.8868 | 0.34028 | 303.0279
10516 | 2026-05-17 05:00 | 7.6688 | 466.2515 | 733.049 | 0.34035 | 303.0634
10517 | 2026-05-17 05:15 | 7.6719 | 466.3231 | 733.0854 | 0.34038 | 303.11
10518 | 2026-05-17 05:30 | 7.6719 | 466.3503 | 733.1283 | 0.3404 | 303.1277
10519 | 2026-05-17 05:45 | 7.6656 | 466.3738 | 733.3174 | 0.34048 | 303.1429
10520 | 2026-05-17 06:00 | 7.6688 | 466.2189 | 732.9978 | 0.34033 | 303.0423
10521 | 2026-05-17 06:15 | 7.6719 | 466.4193 | 733.2366 | 0.34045 | 303.1725
10522 | 2026-05-17 06:30 | 7.6688 | 466.4388 | 733.3435 | 0.34049 | 303.1852
10523 | 2026-05-17 06:45 | 7.675 | 466.6107 | 733.4623 | 0.34057 | 303.297
10524 | 2026-05-17 07:00 | 7.675 | 466.5248 | 733.3272 | 0.3405 | 303.2411
10525 | 2026-05-17 07:15 | 7.6719 | 466.6317 | 733.5706 | 0.34061 | 303.3106
10526 | 2026-05-17 07:30 | 7.675 | 466.5899 | 733.4296 | 0.34055 | 303.2834
10527 | 2026-05-17 07:45 | 7.6813 | 466.6329 | 733.3449 | 0.34052 | 303.3114
10528 | 2026-05-17 08:00 | 7.6844 | 466.7644 | 733.4763 | 0.34059 | 303.3969
10529 | 2026-05-17 08:15 | 7.6876 | 466.8714 | 733.5683 | 0.34064 | 303.4664
10530 | 2026-05-17 08:30 | 7.6813 | 467.0017 | 733.9246 | 0.3408 | 303.5511
10531 | 2026-05-17 08:45 | 7.6907 | 467.0314 | 733.7443 | 0.34074 | 303.5704
10532 | 2026-05-17 09:00 | 7.6907 | 467.137 | 733.9103 | 0.34082 | 303.6391
10533 | 2026-05-17 09:15 | 7.6876 | 467.0991 | 733.9261 | 0.34082 | 303.6144
10534 | 2026-05-17 09:30 | 7.6907 | 467.168 | 733.959 | 0.34084 | 303.6592
10535 | 2026-05-17 09:45 | 7.6844 | 467.2098 | 734.1761 | 0.34093 | 303.6863
10536 | 2026-05-17 10:00 | 7.6876 | 467.3364 | 734.2989 | 0.341 | 303.7686
10537 | 2026-05-17 10:15 | 7.6876 | 467.3782 | 734.3647 | 0.34103 | 303.7958
10538 | 2026-05-17 10:30 | 7.6907 | 467.4287 | 734.3686 | 0.34104 | 303.8287
10539 | 2026-05-17 10:45 | 7.7001 | 467.527 | 734.2946 | 0.34102 | 303.8926
10540 | 2026-05-17 11:00 | 7.6938 | 467.4656 | 734.3504 | 0.34103 | 303.8526
10541 | 2026-05-17 11:15 | 7.7001 | 467.5714 | 734.3642 | 0.34105 | 303.9214
10542 | 2026-05-17 11:30 | 7.697 | 467.4901 | 734.3127 | 0.34102 | 303.8686
10543 | 2026-05-17 11:45 | 7.697 | 467.4496 | 734.2491 | 0.34099 | 303.8422
10544 | 2026-05-17 12:00 | 7.7032 | 467.5394 | 734.2386 | 0.341 | 303.9006
10545 | 2026-05-17 12:15 | 7.7001 | 467.6035 | 734.4147 | 0.34108 | 303.9423
10546 | 2026-05-17 12:30 | 7.7032 | 467.6219 | 734.3682 | 0.34106 | 303.9542
10547 | 2026-05-17 12:45 | 7.7001 | 467.6945 | 734.5576 | 0.34115 | 304.0014
10548 | 2026-05-17 13:00 | 7.7064 | 467.6908 | 734.4003 | 0.34109 | 303.999
10549 | 2026-05-17 13:15 | 7.7064 | 467.9284 | 734.7734 | 0.34127 | 304.1534
10550 | 2026-05-17 13:30 | 7.7001 | 467.8668 | 734.8282 | 0.34128 | 304.1134
10551 | 2026-05-17 13:45 | 7.7064 | 468.0355 | 734.9415 | 0.34135 | 304.2231
10552 | 2026-05-17 14:00 | 7.7064 | 467.9739 | 734.8448 | 0.3413 | 304.183
10553 | 2026-05-17 14:15 | 7.7032 | 468.038 | 735.0216 | 0.34138 | 304.2247
10554 | 2026-05-17 14:30 | 7.7126 | 468.0835 | 734.8654 | 0.34132 | 304.2543
10555 | 2026-05-17 14:45 | 7.7095 | 468.1636 | 735.0665 | 0.34141 | 304.3063
10556 | 2026-05-17 15:00 | 7.7095 | 468.208 | 735.1363 | 0.34145 | 304.3352
10557 | 2026-05-17 15:15 | 7.7126 | 468.2942 | 735.196 | 0.34148 | 304.3912
10558 | 2026-05-17 15:30 | 7.7158 | 468.2991 | 735.1276 | 0.34146 | 304.3944
10559 | 2026-05-17 15:45 | 7.7126 | 468.3865 | 735.341 | 0.34155 | 304.4512
10560 | 2026-05-17 16:00 | 7.7095 | 468.4691 | 735.5462 | 0.34164 | 304.5049
10561 | 2026-05-17 16:15 | 7.7189 | 468.5369 | 735.4255 | 0.34161 | 304.549
10562 | 2026-05-17 16:30 | 7.7158 | 468.5579 | 735.5339 | 0.34165 | 304.5627
10563 | 2026-05-17 16:45 | 7.7158 | 468.7293 | 735.8029 | 0.34178 | 304.674
10564 | 2026-05-17 17:00 | 7.7252 | 468.7516 | 735.6099 | 0.34171 | 304.6885
10565 | 2026-05-17 17:15 | 7.7189 | 469.0293 | 736.1984 | 0.34198 | 304.869
10566 | 2026-05-17 17:30 | 7.722 | 468.9872 | 736.0559 | 0.34192 | 304.8416
10567 | 2026-05-17 17:45 | 7.7189 | 469.0748 | 736.2698 | 0.34201 | 304.8986
10568 | 2026-05-17 18:00 | 7.7252 | 469.1216 | 736.1907 | 0.34199 | 304.929
10569 | 2026-05-17 18:15 | 7.7283 | 469.1403 | 736.1443 | 0.34197 | 304.9412
10570 | 2026-05-17 18:30 | 7.7189 | 469.2512 | 736.5466 | 0.34215 | 305.0133
10571 | 2026-05-17 18:45 | 7.722 | 469.2057 | 736.3988 | 0.34208 | 304.9837
10572 | 2026-05-17 19:00 | 7.7283 | 469.4019 | 736.5549 | 0.34217 | 305.1112
10573 | 2026-05-17 19:15 | 7.7252 | 469.4254 | 736.6674 | 0.34222 | 305.1265
10574 | 2026-05-17 19:30 | 7.7283 | 469.4697 | 736.6613 | 0.34222 | 305.1553
10575 | 2026-05-17 19:45 | 7.7314 | 469.3575 | 736.409 | 0.34211 | 305.0824
10576 | 2026-05-17 20:00 | 7.7314 | 469.4908 | 736.6181 | 0.34221 | 305.169
10577 | 2026-05-17 20:15 | 7.7314 | 469.5785 | 736.7557 | 0.34228 | 305.226
10578 | 2026-05-17 20:30 | 7.7408 | 469.6018 | 736.5649 | 0.3422 | 305.2411
10579 | 2026-05-17 20:45 | 7.7408 | 469.6415 | 736.6273 | 0.34223 | 305.267
10580 | 2026-05-17 21:00 | 7.7314 | 469.6286 | 736.8344 | 0.34231 | 305.2586
10581 | 2026-05-17 21:15 | 7.7408 | 469.7771 | 736.8399 | 0.34234 | 305.3551
10582 | 2026-05-17 21:30 | 7.7408 | 469.6719 | 736.6749 | 0.34226 | 305.2867
10583 | 2026-05-17 21:45 | 7.7408 | 469.7795 | 736.8437 | 0.34234 | 305.3567
10584 | 2026-05-17 22:00 | 7.7408 | 469.7748 | 736.8363 | 0.34233 | 305.3536
10585 | 2026-05-17 22:15 | 7.7377 | 469.797 | 736.9466 | 0.34238 | 305.368
10586 | 2026-05-17 22:30 | 7.7439 | 469.9724 | 737.0699 | 0.34245 | 305.4821
10587 | 2026-05-17 22:45 | 7.7471 | 469.8227 | 736.7588 | 0.34231 | 305.3847
10588 | 2026-05-17 23:00 | 7.7502 | 469.9958 | 736.954 | 0.34241 | 305.4973
10589 | 2026-05-17 23:15 | 7.7471 | 469.9548 | 736.9661 | 0.34241 | 305.4706
10590 | 2026-05-17 23:30 | 7.7439 | 469.9782 | 737.0789 | 0.34246 | 305.4858
10591 | 2026-05-17 23:45 | 7.7408 | 470.0858 | 737.3242 | 0.34257 | 305.5558
10592 | 2026-05-18 | 7.7439 | 470.0824 | 737.2424 | 0.34254 | 305.5536
10593 | 2026-05-18 00:15 | 7.7377 | 470.0659 | 737.3685 | 0.34258 | 305.5428
10594 | 2026-05-18 00:30 | 7.7408 | 470.0881 | 737.3277 | 0.34257 | 305.5573
10595 | 2026-05-18 00:45 | 7.7408 | 470.1548 | 737.4323 | 0.34262 | 305.6006
10596 | 2026-05-18 01:00 | 7.7502 | 470.1548 | 737.2032 | 0.34253 | 305.6006
10597 | 2026-05-18 01:15 | 7.7502 | 470.4156 | 737.6124 | 0.34273 | 305.7702
10598 | 2026-05-18 01:30 | 7.7533 | 470.4812 | 737.6395 | 0.34275 | 305.8127
10599 | 2026-05-18 01:45 | 7.7471 | 470.4379 | 737.7236 | 0.34278 | 305.7846
10600 | 2026-05-18 02:00 | 7.7627 | 470.6357 | 737.6535 | 0.34278 | 305.9132
10601 | 2026-05-18 02:15 | 7.7533 | 470.6802 | 737.9515 | 0.3429 | 305.9421
10602 | 2026-05-18 02:30 | 7.7596 | 470.6568 | 737.7629 | 0.34282 | 305.9269
10603 | 2026-05-18 02:45 | 7.7658 | 470.768 | 737.7853 | 0.34285 | 305.9992
10604 | 2026-05-18 03:00 | 7.7596 | 470.9025 | 738.1479 | 0.34301 | 306.0866
10605 | 2026-05-18 03:15 | 7.769 | 470.8124 | 737.7786 | 0.34285 | 306.0281
10606 | 2026-05-18 03:30 | 7.7658 | 470.8792 | 737.9595 | 0.34293 | 306.0714
10607 | 2026-05-18 03:45 | 7.7658 | 470.9869 | 738.1284 | 0.34301 | 306.1415
10608 | 2026-05-18 04:00 | 7.7658 | 470.9892 | 738.1318 | 0.34301 | 306.1429
10609 | 2026-05-18 04:15 | 7.7752 | 471.0759 | 738.0396 | 0.34299 | 306.1993
10610 | 2026-05-18 04:30 | 7.7784 | 471.1192 | 738.0311 | 0.34299 | 306.2275
10611 | 2026-05-18 04:45 | 7.7784 | 471.1471 | 738.0748 | 0.34301 | 306.2456
10612 | 2026-05-18 05:00 | 7.7784 | 471.1892 | 738.1407 | 0.34304 | 306.273
10613 | 2026-05-18 05:15 | 7.7784 | 471.2816 | 738.2855 | 0.34311 | 306.333
10614 | 2026-05-18 05:30 | 7.7721 | 471.2327 | 738.3607 | 0.34314 | 306.3012
10615 | 2026-05-18 05:45 | 7.7784 | 471.4529 | 738.5538 | 0.34324 | 306.4444
10616 | 2026-05-18 06:00 | 7.7784 | 471.3672 | 738.4196 | 0.34318 | 306.3887
10617 | 2026-05-18 06:15 | 7.7784 | 471.3694 | 738.423 | 0.34318 | 306.3901
10618 | 2026-05-18 06:30 | 7.7815 | 471.4963 | 738.5461 | 0.34325 | 306.4726
10619 | 2026-05-18 06:45 | 7.7846 | 471.523 | 738.5123 | 0.34324 | 306.4899
10620 | 2026-05-18 07:00 | 7.7846 | 471.5051 | 738.4843 | 0.34322 | 306.4783
10621 | 2026-05-18 07:15 | 7.7846 | 471.6174 | 738.6602 | 0.34331 | 306.5513
10622 | 2026-05-18 07:30 | 7.7909 | 471.682 | 738.6086 | 0.3433 | 306.5933
10623 | 2026-05-18 07:45 | 7.7909 | 471.6364 | 738.5372 | 0.34326 | 306.5637
10624 | 2026-05-18 08:00 | 7.7878 | 471.682 | 738.6849 | 0.34333 | 306.5933
10625 | 2026-05-18 08:15 | 7.794 | 471.8599 | 738.8115 | 0.3434 | 306.7089
10626 | 2026-05-18 08:30 | 7.7878 | 471.8821 | 738.9983 | 0.34348 | 306.7234
10627 | 2026-05-18 08:45 | 7.794 | 471.9 | 738.8743 | 0.34343 | 306.735
10628 | 2026-05-18 09:00 | 7.794 | 471.989 | 739.0137 | 0.3435 | 306.7928
10629 | 2026-05-18 09:15 | 7.794 | 471.9478 | 738.9492 | 0.34347 | 306.7661
10630 | 2026-05-18 09:30 | 7.794 | 472.0602 | 739.1251 | 0.34355 | 306.8391
10631 | 2026-05-18 09:45 | 7.7972 | 472.1481 | 739.1864 | 0.34359 | 306.8962
10632 | 2026-05-18 10:00 | 7.8034 | 472.0845 | 738.9349 | 0.34348 | 306.8549
10633 | 2026-05-18 10:15 | 7.8003 | 472.0623 | 738.9758 | 0.34349 | 306.8405
10634 | 2026-05-18 10:30 | 7.8003 | 472.1936 | 739.1813 | 0.34359 | 306.9258
10635 | 2026-05-18 10:45 | 7.8003 | 472.2815 | 739.3189 | 0.34366 | 306.983
10636 | 2026-05-18 11:00 | 7.8066 | 472.2404 | 739.1025 | 0.34357 | 306.9562
10637 | 2026-05-18 11:15 | 7.8097 | 472.2848 | 739.0964 | 0.34357 | 306.9851
10638 | 2026-05-18 11:30 | 7.8066 | 472.414 | 739.3742 | 0.3437 | 307.0691
10639 | 2026-05-18 11:45 | 7.8097 | 472.4173 | 739.3038 | 0.34367 | 307.0712
10640 | 2026-05-18 12:00 | 7.8034 | 472.6334 | 739.794 | 0.3439 | 307.2117
10641 | 2026-05-18 12:15 | 7.8066 | 472.6334 | 739.7176 | 0.34387 | 307.2117
10642 | 2026-05-18 12:30 | 7.8128 | 472.6387 | 739.5738 | 0.34381 | 307.2151
10643 | 2026-05-18 12:45 | 7.8097 | 472.6609 | 739.6851 | 0.34386 | 307.2296
10644 | 2026-05-18 13:00 | 7.8097 | 472.6599 | 739.6834 | 0.34386 | 307.2289
10645 | 2026-05-18 13:15 | 7.8159 | 472.7722 | 739.7071 | 0.34388 | 307.3019
10646 | 2026-05-18 13:30 | 7.8159 | 472.7277 | 739.6375 | 0.34385 | 307.273
10647 | 2026-05-18 13:45 | 7.8159 | 472.767 | 739.6989 | 0.34388 | 307.2985
10648 | 2026-05-18 14:00 | 7.819 | 472.838 | 739.7343 | 0.3439 | 307.3447
10649 | 2026-05-18 14:15 | 7.8284 | 472.9239 | 739.6403 | 0.34388 | 307.4005
10650 | 2026-05-18 14:30 | 7.819 | 472.9079 | 739.8438 | 0.34395 | 307.3901
10651 | 2026-05-18 14:45 | 7.819 | 472.9525 | 739.9134 | 0.34399 | 307.4191
10652 | 2026-05-18 15:00 | 7.8284 | 472.9101 | 739.6187 | 0.34387 | 307.3915
10653 | 2026-05-18 15:15 | 7.8284 | 473.085 | 739.8923 | 0.344 | 307.5052
10654 | 2026-05-18 15:30 | 7.8284 | 473.1496 | 739.9933 | 0.34405 | 307.5472
10655 | 2026-05-18 15:45 | 7.8315 | 473.1274 | 739.8829 | 0.344 | 307.5328
10656 | 2026-05-18 16:00 | 7.8315 | 473.1529 | 739.9227 | 0.34402 | 307.5493
10657 | 2026-05-18 16:15 | 7.8284 | 473.261 | 740.1675 | 0.34413 | 307.6197
10658 | 2026-05-18 16:30 | 7.8378 | 473.173 | 739.8023 | 0.34397 | 307.5624
10659 | 2026-05-18 16:45 | 7.8347 | 473.2661 | 740.0234 | 0.34407 | 307.623
10660 | 2026-05-18 17:00 | 7.8347 | 473.3288 | 740.1215 | 0.34412 | 307.6637
10661 | 2026-05-18 17:15 | 7.8347 | 473.3097 | 740.0916 | 0.34411 | 307.6513
10662 | 2026-05-18 17:30 | 7.8378 | 473.421 | 740.19 | 0.34416 | 307.7236
10663 | 2026-05-18 17:45 | 7.8441 | 473.4221 | 740.0389 | 0.3441 | 307.7243
10664 | 2026-05-18 18:00 | 7.8441 | 473.4464 | 740.077 | 0.34412 | 307.7401
10665 | 2026-05-18 18:15 | 7.8378 | 473.3797 | 740.1254 | 0.34413 | 307.6968
10666 | 2026-05-18 18:30 | 7.8472 | 473.6183 | 740.2701 | 0.34422 | 307.8519
10667 | 2026-05-18 18:45 | 7.8441 | 473.5323 | 740.2112 | 0.34419 | 307.796
10668 | 2026-05-18 19:00 | 7.8472 | 473.5982 | 740.2386 | 0.34421 | 307.8388
10669 | 2026-05-18 19:15 | 7.8503 | 473.6426 | 740.2318 | 0.34421 | 307.8677
10670 | 2026-05-18 19:30 | 7.8535 | 473.6183 | 740.1181 | 0.34416 | 307.8519
10671 | 2026-05-18 19:45 | 7.8472 | 473.6468 | 740.3146 | 0.34424 | 307.8704
10672 | 2026-05-18 20:00 | 7.8503 | 473.6893 | 740.3046 | 0.34424 | 307.898
10673 | 2026-05-18 20:15 | 7.8472 | 473.666 | 740.3445 | 0.34426 | 307.8829
10674 | 2026-05-18 20:30 | 7.8535 | 473.6023 | 740.093 | 0.34415 | 307.8415
10675 | 2026-05-18 20:45 | 7.8503 | 473.6023 | 740.1686 | 0.34418 | 307.8415
10676 | 2026-05-18 21:00 | 7.8472 | 473.7359 | 740.4538 | 0.34431 | 307.9283
10677 | 2026-05-18 21:15 | 7.8566 | 473.7783 | 740.2917 | 0.34425 | 307.9559
10678 | 2026-05-18 21:30 | 7.8535 | 473.6487 | 740.1656 | 0.34418 | 307.8717
10679 | 2026-05-18 21:45 | 7.8597 | 473.8239 | 740.2874 | 0.34426 | 307.9855
10680 | 2026-05-18 22:00 | 7.8566 | 473.8482 | 740.4009 | 0.3443 | 308.0013
10681 | 2026-05-18 22:15 | 7.8597 | 473.916 | 740.4313 | 0.34433 | 308.0454
10682 | 2026-05-18 22:30 | 7.8629 | 473.8725 | 740.287 | 0.34426 | 308.0171
10683 | 2026-05-18 22:45 | 7.866 | 473.9818 | 740.3821 | 0.34432 | 308.0882
10684 | 2026-05-18 23:00 | 7.866 | 473.8957 | 740.2476 | 0.34425 | 308.0322
10685 | 2026-05-18 23:15 | 7.8691 | 473.9616 | 740.2742 | 0.34427 | 308.075
10686 | 2026-05-18 23:30 | 7.8691 | 473.9879 | 740.3152 | 0.34429 | 308.0921
10687 | 2026-05-18 23:45 | 7.8691 | 474.1165 | 740.5161 | 0.34439 | 308.1757
10688 | 2026-05-19 | 7.8785 | 474.1832 | 740.3928 | 0.34435 | 308.2191
10689 | 2026-05-19 00:15 | 7.8722 | 474.2956 | 740.7203 | 0.34449 | 308.2921
10690 | 2026-05-19 00:30 | 7.8753 | 474.165 | 740.4407 | 0.34436 | 308.2072
10691 | 2026-05-19 00:45 | 7.8753 | 474.2754 | 740.613 | 0.34445 | 308.279
10692 | 2026-05-19 01:00 | 7.8816 | 474.2136 | 740.3647 | 0.34434 | 308.2388
10693 | 2026-05-19 01:15 | 7.8753 | 474.2784 | 740.6177 | 0.34445 | 308.2809
10694 | 2026-05-19 01:30 | 7.8816 | 474.405 | 740.6635 | 0.34448 | 308.3632
10695 | 2026-05-19 01:45 | 7.8847 | 474.2116 | 740.2853 | 0.34431 | 308.2375
10696 | 2026-05-19 02:00 | 7.891 | 474.3635 | 740.3705 | 0.34436 | 308.3362
10697 | 2026-05-19 02:15 | 7.8847 | 474.3026 | 740.4274 | 0.34438 | 308.2967
10698 | 2026-05-19 02:30 | 7.8879 | 474.3867 | 740.4832 | 0.34441 | 308.3514
10699 | 2026-05-19 02:45 | 7.8941 | 474.3462 | 740.268 | 0.34432 | 308.325
10700 | 2026-05-19 03:00 | 7.891 | 474.5244 | 740.6216 | 0.34448 | 308.4408
10701 | 2026-05-19 03:15 | 7.8973 | 474.3482 | 740.1949 | 0.34429 | 308.3263
10702 | 2026-05-19 03:30 | 7.8973 | 474.4838 | 740.4065 | 0.34439 | 308.4144
10703 | 2026-05-19 03:45 | 7.9004 | 474.5649 | 740.4575 | 0.34443 | 308.4672
10704 | 2026-05-19 04:00 | 7.8973 | 474.5853 | 740.5649 | 0.34447 | 308.4804
10705 | 2026-05-19 04:15 | 7.9035 | 474.6104 | 740.4531 | 0.34443 | 308.4968
10706 | 2026-05-19 04:30 | 7.9004 | 474.6377 | 740.571 | 0.34448 | 308.5145
10707 | 2026-05-19 04:45 | 7.9066 | 474.5941 | 740.3514 | 0.34439 | 308.4862
10708 | 2026-05-19 05:00 | 7.9066 | 474.7499 | 740.5944 | 0.34451 | 308.5875
10709 | 2026-05-19 05:15 | 7.9035 | 474.7006 | 740.5937 | 0.3445 | 308.5554
10710 | 2026-05-19 05:30 | 7.9066 | 474.5738 | 740.3196 | 0.34437 | 308.473
10711 | 2026-05-19 05:45 | 7.9066 | 474.7259 | 740.5569 | 0.34449 | 308.5718
10712 | 2026-05-19 06:00 | 7.916 | 474.7654 | 740.3913 | 0.34443 | 308.5975
10713 | 2026-05-19 06:15 | 7.9097 | 474.7259 | 740.4814 | 0.34446 | 308.5718
10714 | 2026-05-19 06:30 | 7.9097 | 474.7896 | 740.5809 | 0.34451 | 308.6133
10715 | 2026-05-19 06:45 | 7.9129 | 474.8099 | 740.5363 | 0.34449 | 308.6264
10716 | 2026-05-19 07:00 | 7.9129 | 474.7712 | 740.4759 | 0.34446 | 308.6013
10717 | 2026-05-19 07:15 | 7.916 | 474.9263 | 740.6422 | 0.34455 | 308.7021
10718 | 2026-05-19 07:30 | 7.9222 | 474.8391 | 740.3545 | 0.34442 | 308.6454
10719 | 2026-05-19 07:45 | 7.9222 | 474.842 | 740.359 | 0.34443 | 308.6473
10720 | 2026-05-19 08:00 | 7.9285 | 474.9504 | 740.3765 | 0.34445 | 308.7178
10721 | 2026-05-19 08:15 | 7.9254 | 474.9069 | 740.384 | 0.34444 | 308.6895
10722 | 2026-05-19 08:30 | 7.9254 | 474.9302 | 740.4203 | 0.34446 | 308.7046
10723 | 2026-05-19 08:45 | 7.9316 | 475.0134 | 740.3984 | 0.34446 | 308.7587
10724 | 2026-05-19 09:00 | 7.9254 | 475.0183 | 740.5578 | 0.34453 | 308.7619
10725 | 2026-05-19 09:15 | 7.9254 | 475.0832 | 740.6589 | 0.34458 | 308.804
10726 | 2026-05-19 09:30 | 7.9316 | 475.1035 | 740.5389 | 0.34453 | 308.8173
10727 | 2026-05-19 09:45 | 7.9316 | 475.1325 | 740.5841 | 0.34455 | 308.8361
10728 | 2026-05-19 10:00 | 7.9379 | 475.2168 | 740.5646 | 0.34456 | 308.8909
10729 | 2026-05-19 10:15 | 7.941 | 475.1288 | 740.352 | 0.34446 | 308.8337
10730 | 2026-05-19 10:30 | 7.941 | 475.0841 | 740.2824 | 0.34443 | 308.8047
10731 | 2026-05-19 10:45 | 7.941 | 475.1075 | 740.3188 | 0.34445 | 308.8198
10732 | 2026-05-19 11:00 | 7.941 | 475.1945 | 740.4545 | 0.34451 | 308.8764
10733 | 2026-05-19 11:15 | 7.941 | 475.1965 | 740.4576 | 0.34451 | 308.8777
10734 | 2026-05-19 11:30 | 7.9472 | 475.3505 | 740.5458 | 0.34457 | 308.9778
10735 | 2026-05-19 11:45 | 7.9441 | 475.2866 | 740.5217 | 0.34455 | 308.9363
10736 | 2026-05-19 12:00 | 7.9472 | 475.3525 | 740.549 | 0.34457 | 308.9791
10737 | 2026-05-19 12:15 | 7.9472 | 475.3766 | 740.5865 | 0.34459 | 308.9948
10738 | 2026-05-19 12:30 | 7.9441 | 475.4823 | 740.8266 | 0.3447 | 309.0635
10739 | 2026-05-19 12:45 | 7.9504 | 475.3311 | 740.4403 | 0.34453 | 308.9652
10740 | 2026-05-19 13:00 | 7.9504 | 475.4426 | 740.6139 | 0.34461 | 309.0377
10741 | 2026-05-19 13:15 | 7.9535 | 475.3544 | 740.4004 | 0.34451 | 308.9803
10742 | 2026-05-19 13:30 | 7.9598 | 475.4639 | 740.4194 | 0.34454 | 309.0515
10743 | 2026-05-19 13:45 | 7.9566 | 475.49 | 740.5355 | 0.34458 | 309.0685
10744 | 2026-05-19 14:00 | 7.9598 | 475.6217 | 740.6652 | 0.34465 | 309.1541
10745 | 2026-05-19 14:15 | 7.9629 | 475.6179 | 740.5839 | 0.34462 | 309.1516
10746 | 2026-05-19 14:30 | 7.9598 | 475.5558 | 740.5626 | 0.3446 | 309.1113
10747 | 2026-05-19 14:45 | 7.966 | 475.6682 | 740.5861 | 0.34463 | 309.1843
10748 | 2026-05-19 15:00 | 7.966 | 475.6459 | 740.5515 | 0.34461 | 309.1699
10749 | 2026-05-19 15:15 | 7.9691 | 475.6217 | 740.4384 | 0.34456 | 309.1541
10750 | 2026-05-19 15:30 | 7.9629 | 475.6227 | 740.5913 | 0.34462 | 309.1547
10751 | 2026-05-19 15:45 | 7.9691 | 475.8029 | 740.7204 | 0.3447 | 309.2719
10752 | 2026-05-19 16:00 | 7.9753 | 475.7554 | 740.4957 | 0.34461 | 309.241
10753 | 2026-05-19 16:15 | 7.9691 | 475.8436 | 740.7838 | 0.34473 | 309.2983
10754 | 2026-05-19 16:30 | 10.5422 | 5.6336 | 8.0898 | 0.007613 | 3.6619
10755 | 2026-05-19 16:45 | 7.991 | 458.0115 | 712.5135 | 0.33115 | 297.7075
10756 | 2026-05-19 17:00 | 7.9441 | 456.2877 | 710.9203 | 0.33028 | 296.587
10757 | 2026-05-19 17:15 | 7.9379 | 456.1183 | 710.802 | 0.33021 | 296.4769
10758 | 2026-05-19 17:30 | 7.9316 | 456.1992 | 711.0729 | 0.33033 | 296.5294
10759 | 2026-05-19 17:45 | 7.9285 | 457.4336 | 713.0703 | 0.33129 | 297.3318
10760 | 2026-05-19 18:00 | 7.9379 | 459.0839 | 715.4235 | 0.33244 | 298.4045
10761 | 2026-05-19 18:15 | 7.9379 | 460.5044 | 717.6371 | 0.3335 | 299.3279
10762 | 2026-05-19 18:30 | 7.9379 | 461.4914 | 719.1753 | 0.33425 | 299.9694
10763 | 2026-05-19 18:45 | 7.9348 | 462.0876 | 720.1777 | 0.33472 | 300.3569
10764 | 2026-05-19 19:00 | 7.941 | 462.4791 | 720.6411 | 0.33496 | 300.6114
10765 | 2026-05-19 19:15 | 7.9441 | 462.6948 | 720.903 | 0.33509 | 300.7516
10766 | 2026-05-19 19:30 | 7.941 | 462.6877 | 720.9661 | 0.33511 | 300.747
10767 | 2026-05-19 19:45 | 7.9441 | 462.428 | 720.4874 | 0.33489 | 300.5782
10768 | 2026-05-19 20:00 | 7.9441 | 462.1116 | 719.9943 | 0.33465 | 300.3725
10769 | 2026-05-19 20:15 | 7.9379 | 462.0561 | 720.0552 | 0.33467 | 300.3364
10770 | 2026-05-19 20:30 | 7.941 | 461.9696 | 719.8472 | 0.33458 | 300.2802
10771 | 2026-05-19 20:45 | 7.9348 | 461.8773 | 719.8499 | 0.33456 | 300.2202
10772 | 2026-05-19 21:00 | 7.9441 | 461.8992 | 719.6635 | 0.33449 | 300.2345
10773 | 2026-05-19 21:15 | 7.941 | 461.958 | 719.8292 | 0.33457 | 300.2727
10774 | 2026-05-19 21:30 | 7.941 | 461.9595 | 719.8315 | 0.33457 | 300.2737
10775 | 2026-05-19 21:45 | 7.9472 | 461.958 | 719.6818 | 0.33451 | 300.2727
10776 | 2026-05-19 22:00 | 7.9441 | 461.8715 | 719.6202 | 0.33447 | 300.2165
10777 | 2026-05-19 22:15 | 7.9441 | 462.0212 | 719.8536 | 0.33459 | 300.3138
10778 | 2026-05-19 22:30 | 7.9441 | 462.1063 | 719.9861 | 0.33465 | 300.3691
10779 | 2026-05-19 22:45 | 7.9504 | 462.3192 | 720.1712 | 0.33475 | 300.5075
10780 | 2026-05-19 23:00 | 7.9472 | 462.3825 | 720.343 | 0.33483 | 300.5486
10781 | 2026-05-19 23:15 | 7.9504 | 462.5352 | 720.5077 | 0.33491 | 300.6479
10782 | 2026-05-19 23:30 | 7.9472 | 462.6218 | 720.7159 | 0.33501 | 300.7042
10783 | 2026-05-19 23:45 | 7.9535 | 462.5863 | 720.5131 | 0.33492 | 300.6811
10784 | 2026-05-20 | 7.9566 | 462.6509 | 720.5397 | 0.33494 | 300.7231
10785 | 2026-05-20 00:15 | 7.9472 | 462.7555 | 720.9241 | 0.33511 | 300.791
10786 | 2026-05-20 00:30 | 7.9566 | 462.889 | 720.9105 | 0.33512 | 300.8778
10787 | 2026-05-20 00:45 | 7.9598 | 462.8904 | 720.8392 | 0.33509 | 300.8787
10788 | 2026-05-20 01:00 | 7.9598 | 463.036 | 721.0661 | 0.3352 | 300.9734
10789 | 2026-05-20 01:15 | 7.9535 | 463.12 | 721.3444 | 0.33532 | 301.028
10790 | 2026-05-20 01:30 | 7.9566 | 463.0033 | 721.0884 | 0.33521 | 300.9521
10791 | 2026-05-20 01:45 | 7.9598 | 463.2315 | 721.3705 | 0.33535 | 301.1005
10792 | 2026-05-20 02:00 | 7.966 | 463.2593 | 721.2662 | 0.33531 | 301.1185
10793 | 2026-05-20 02:15 | 7.9598 | 463.4726 | 721.7459 | 0.33553 | 301.2572
10794 | 2026-05-20 02:30 | 7.966 | 463.5346 | 721.6948 | 0.33552 | 301.2975
10795 | 2026-05-20 02:45 | 7.9691 | 463.7785 | 722.001 | 0.33567 | 301.456
10796 | 2026-05-20 03:00 | 7.966 | 463.7771 | 722.0724 | 0.3357 | 301.4551
10797 | 2026-05-20 03:15 | 7.9722 | 463.9287 | 722.1614 | 0.33576 | 301.5536
10798 | 2026-05-20 03:30 | 7.9753 | 464.0871 | 722.3345 | 0.33585 | 301.6566
10799 | 2026-05-20 03:45 | 7.9722 | 464.1919 | 722.5712 | 0.33595 | 301.7247
10800 | 2026-05-20 04:00 | 7.9722 | 464.3008 | 722.7405 | 0.33604 | 301.7955
10801 | 2026-05-20 04:15 | 7.9785 | 464.4124 | 722.7665 | 0.33606 | 301.8681
10802 | 2026-05-20 04:30 | 7.9753 | 464.6484 | 723.2081 | 0.33627 | 302.0214
10803 | 2026-05-20 04:45 | 7.9816 | 464.6276 | 723.0272 | 0.33619 | 302.0079
10804 | 2026-05-20 05:00 | 7.9785 | 464.8041 | 723.3762 | 0.33635 | 302.1227
10805 | 2026-05-20 05:15 | 7.9785 | 464.9546 | 723.6103 | 0.33647 | 302.2205
10806 | 2026-05-20 05:30 | 7.9816 | 465.061 | 723.7016 | 0.33652 | 302.2896
10807 | 2026-05-20 05:45 | 7.9847 | 465.1687 | 723.7956 | 0.33657 | 302.3596
10808 | 2026-05-20 06:00 | 7.9847 | 465.148 | 723.7633 | 0.33655 | 302.3462
10809 | 2026-05-20 06:15 | 7.9816 | 465.2804 | 724.043 | 0.33668 | 302.4323
10810 | 2026-05-20 06:30 | 7.9847 | 465.5025 | 724.315 | 0.33682 | 302.5766
10811 | 2026-05-20 06:45 | 7.991 | 465.6285 | 724.3629 | 0.33686 | 302.6585
10812 | 2026-05-20 07:00 | 7.991 | 465.739 | 724.5348 | 0.33694 | 302.7303
10813 | 2026-05-20 07:15 | 7.9879 | 465.8883 | 724.8415 | 0.33708 | 302.8274
10814 | 2026-05-20 07:30 | 7.991 | 466.0404 | 725.0037 | 0.33717 | 302.9262
10815 | 2026-05-20 07:45 | 7.9972 | 466.0664 | 724.8967 | 0.33713 | 302.9431
10816 | 2026-05-20 08:00 | 7.9972 | 466.0897 | 724.933 | 0.33714 | 302.9583
10817 | 2026-05-20 08:15 | 7.9972 | 466.351 | 725.3395 | 0.33734 | 303.1282
10818 | 2026-05-20 08:30 | 7.9941 | 466.4109 | 725.5063 | 0.33741 | 303.1671
10819 | 2026-05-20 08:45 | 8.0004 | 466.5189 | 725.526 | 0.33744 | 303.2372
10820 | 2026-05-20 09:00 | 8.0004 | 466.5215 | 725.5301 | 0.33744 | 303.239
10821 | 2026-05-20 09:15 | 7.9972 | 466.6775 | 725.8472 | 0.33759 | 303.3404
10822 | 2026-05-20 09:30 | 8.0066 | 466.7009 | 725.6616 | 0.33752 | 303.3556
10823 | 2026-05-20 09:45 | 8.0004 | 466.7856 | 725.9407 | 0.33764 | 303.4106
10824 | 2026-05-20 10:00 | 8.0097 | 466.8531 | 725.8237 | 0.3376 | 303.4545
10825 | 2026-05-20 10:15 | 8.0097 | 466.869 | 725.8483 | 0.33761 | 303.4648
10826 | 2026-05-20 10:30 | 8.0066 | 467.1109 | 726.2991 | 0.33782 | 303.6221
10827 | 2026-05-20 10:45 | 8.0097 | 467.0275 | 726.0948 | 0.33773 | 303.5678
10828 | 2026-05-20 11:00 | 8.0066 | 467.1133 | 726.3029 | 0.33782 | 303.6237
10829 | 2026-05-20 11:15 | 8.0066 | 467.1109 | 726.2991 | 0.33782 | 303.6221
10830 | 2026-05-20 11:30 | 8.016 | 467.2828 | 726.3442 | 0.33786 | 303.7338
10831 | 2026-05-20 11:45 | 8.016 | 467.2891 | 726.3539 | 0.33787 | 303.7379
10832 | 2026-05-20 12:00 | 8.0097 | 467.3579 | 726.6085 | 0.33798 | 303.7826
10833 | 2026-05-20 12:15 | 8.0191 | 467.4009 | 726.4532 | 0.33792 | 303.8106
10834 | 2026-05-20 12:30 | 8.0129 | 467.5041 | 726.762 | 0.33806 | 303.8777
10835 | 2026-05-20 12:45 | 8.0191 | 467.5484 | 726.6825 | 0.33803 | 303.9065
10836 | 2026-05-20 13:00 | 8.016 | 467.6369 | 726.8946 | 0.33813 | 303.964
10837 | 2026-05-20 13:15 | 8.0191 | 467.6602 | 726.8563 | 0.33812 | 303.9792
10838 | 2026-05-20 13:30 | 8.0222 | 467.6616 | 726.7845 | 0.33809 | 303.98
10839 | 2026-05-20 13:45 | 8.0253 | 467.7513 | 726.8501 | 0.33813 | 304.0383
10840 | 2026-05-20 14:00 | 8.0253 | 467.7476 | 726.8442 | 0.33813 | 304.0359
10841 | 2026-05-20 14:15 | 8.0253 | 468.2931 | 727.692 | 0.33853 | 304.3905
10842 | 2026-05-20 14:30 | 8.0316 | 468.1852 | 727.3765 | 0.33839 | 304.3203
10843 | 2026-05-20 14:45 | 8.0316 | 468.1054 | 727.2526 | 0.33834 | 304.2685
10844 | 2026-05-20 15:00 | 8.0316 | 468.2272 | 727.4418 | 0.33843 | 304.3477
10845 | 2026-05-20 15:15 | 8.0316 | 468.1178 | 727.2718 | 0.33834 | 304.2766
10846 | 2026-05-20 15:30 | 8.0347 | 468.1633 | 727.2679 | 0.33835 | 304.3061
10847 | 2026-05-20 15:45 | 8.0378 | 468.1447 | 727.1644 | 0.33831 | 304.294
10848 | 2026-05-20 16:00 | 8.0378 | 468.2075 | 727.262 | 0.33835 | 304.3348
10849 | 2026-05-20 16:15 | 8.041 | 468.2284 | 727.2207 | 0.33834 | 304.3484
10850 | 2026-05-20 16:30 | 8.0347 | 468.3146 | 727.5029 | 0.33846 | 304.4044
10851 | 2026-05-20 16:45 | 8.0441 | 468.3601 | 727.3514 | 0.33841 | 304.4341
10852 | 2026-05-20 17:00 | 8.041 | 468.3846 | 727.4633 | 0.33846 | 304.45
10853 | 2026-05-20 17:15 | 8.0472 | 468.4425 | 727.4055 | 0.33844 | 304.4876
10854 | 2026-05-20 17:30 | 8.0472 | 468.4684 | 727.4457 | 0.33846 | 304.5044
10855 | 2026-05-20 17:45 | 8.0472 | 468.5163 | 727.5201 | 0.3385 | 304.5356
10856 | 2026-05-20 18:00 | 8.0472 | 468.5163 | 727.5201 | 0.3385 | 304.5356
10857 | 2026-05-20 18:15 | 8.0472 | 468.6061 | 727.6595 | 0.33856 | 304.594
10858 | 2026-05-20 18:30 | 8.0472 | 468.6947 | 727.7971 | 0.33863 | 304.6516
10859 | 2026-05-20 18:45 | 8.0566 | 468.8031 | 727.743 | 0.33862 | 304.722
10860 | 2026-05-20 19:00 | 8.0566 | 468.8881 | 727.8751 | 0.33869 | 304.7773
10861 | 2026-05-20 19:15 | 8.0566 | 469.0199 | 728.0796 | 0.33879 | 304.8629
10862 | 2026-05-20 19:30 | 8.0566 | 469.0001 | 728.0489 | 0.33877 | 304.85
10863 | 2026-05-20 19:45 | 8.0597 | 469.0468 | 728.0475 | 0.33878 | 304.8804
10864 | 2026-05-20 20:00 | 8.0597 | 469.0701 | 728.0837 | 0.33879 | 304.8955
10865 | 2026-05-20 20:15 | 8.0628 | 469.2402 | 728.2731 | 0.33889 | 305.0061
10866 | 2026-05-20 20:30 | 8.0659 | 469.1958 | 728.1304 | 0.33883 | 304.9773
10867 | 2026-05-20 20:45 | 8.0597 | 469.1995 | 728.2846 | 0.33889 | 304.9797
10868 | 2026-05-20 21:00 | 8.0628 | 469.2881 | 728.3474 | 0.33893 | 305.0372
10869 | 2026-05-20 21:15 | 8.0659 | 469.2624 | 728.2336 | 0.33888 | 305.0205
10870 | 2026-05-20 21:30 | 8.069 | 469.3546 | 728.3029 | 0.33892 | 305.0805
10871 | 2026-05-20 21:45 | 8.069 | 469.3779 | 728.3391 | 0.33894 | 305.0956
10872 | 2026-05-20 22:00 | 8.0659 | 469.3605 | 728.3859 | 0.33895 | 305.0843
10873 | 2026-05-20 22:15 | 8.0753 | 469.5074 | 728.3914 | 0.33898 | 305.1798
10874 | 2026-05-20 22:30 | 8.0721 | 469.4677 | 728.4044 | 0.33898 | 305.154
10875 | 2026-05-20 22:45 | 8.0721 | 469.5715 | 728.5656 | 0.33905 | 305.2215
10876 | 2026-05-20 23:00 | 8.0784 | 469.5762 | 728.4244 | 0.339 | 305.2245
10877 | 2026-05-20 23:15 | 8.0815 | 469.7686 | 728.649 | 0.33911 | 305.3496
10878 | 2026-05-20 23:30 | 8.0784 | 469.729 | 728.6614 | 0.33911 | 305.3239
10879 | 2026-05-20 23:45 | 8.0846 | 469.687 | 728.4485 | 0.33902 | 305.2965
10880 | 2026-05-21 | 8.0846 | 469.7349 | 728.5227 | 0.33906 | 305.3276
10881 | 2026-05-21 00:15 | 8.0878 | 469.8211 | 728.582 | 0.33909 | 305.3837
10882 | 2026-05-21 00:30 | 8.0846 | 469.8842 | 728.7543 | 0.33917 | 305.4247
10883 | 2026-05-21 00:45 | 8.0878 | 469.9507 | 728.7829 | 0.33919 | 305.468
10884 | 2026-05-21 01:00 | 8.0909 | 470.0593 | 728.8774 | 0.33924 | 305.5385
10885 | 2026-05-21 01:15 | 8.0909 | 469.9741 | 728.7452 | 0.33918 | 305.4831
10886 | 2026-05-21 01:30 | 8.094 | 470.023 | 728.7473 | 0.33919 | 305.515
10887 | 2026-05-21 01:45 | 8.094 | 470.0639 | 728.8107 | 0.33922 | 305.5415
10888 | 2026-05-21 02:00 | 8.094 | 470.1082 | 728.8795 | 0.33925 | 305.5703
10889 | 2026-05-21 02:15 | 8.1003 | 470.1584 | 728.8087 | 0.33923 | 305.6029
10890 | 2026-05-21 02:30 | 8.1003 | 470.218 | 728.9011 | 0.33927 | 305.6417
10891 | 2026-05-21 02:45 | 8.1003 | 470.1817 | 728.8448 | 0.33925 | 305.6181
10892 | 2026-05-21 03:00 | 8.0971 | 470.2481 | 729.0217 | 0.33933 | 305.6613
10893 | 2026-05-21 03:15 | 8.1003 | 470.3322 | 729.0782 | 0.33936 | 305.7159
10894 | 2026-05-21 03:30 | 8.1003 | 470.3334 | 729.08 | 0.33936 | 305.7167
10895 | 2026-05-21 03:45 | 8.1096 | 470.4254 | 729.0003 | 0.33934 | 305.7765
10896 | 2026-05-21 04:00 | 8.1127 | 470.5273 | 729.0843 | 0.33939 | 305.8427
10897 | 2026-05-21 04:15 | 8.1065 | 470.5717 | 729.3015 | 0.33948 | 305.8716
10898 | 2026-05-21 04:30 | 8.1065 | 470.596 | 729.3392 | 0.3395 | 305.8874
10899 | 2026-05-21 04:45 | 8.1127 | 470.7258 | 729.3918 | 0.33954 | 305.9717
10900 | 2026-05-21 05:00 | 8.1127 | 470.7701 | 729.4605 | 0.33957 | 306.0005
10901 | 2026-05-21 05:15 | 8.119 | 470.7291 | 729.2486 | 0.33948 | 305.9739
10902 | 2026-05-21 05:30 | 8.1158 | 470.7303 | 729.325 | 0.33951 | 305.9747
10903 | 2026-05-21 05:45 | 8.1158 | 470.8878 | 729.569 | 0.33963 | 306.0771
10904 | 2026-05-21 06:00 | 8.119 | 470.9044 | 729.5201 | 0.33961 | 306.0878
10905 | 2026-05-21 06:15 | 8.119 | 470.9919 | 729.6557 | 0.33968 | 306.1447
10906 | 2026-05-21 06:30 | 8.1252 | 470.9799 | 729.4893 | 0.33961 | 306.1369
10907 | 2026-05-21 06:45 | 8.1283 | 470.9367 | 729.3486 | 0.33955 | 306.1088
10908 | 2026-05-21 07:00 | 8.1252 | 471.0841 | 729.6507 | 0.33969 | 306.2047
10909 | 2026-05-21 07:15 | 8.1283 | 471.1783 | 729.7228 | 0.33973 | 306.2659
10910 | 2026-05-21 07:30 | 8.1252 | 471.2183 | 729.8586 | 0.33979 | 306.2919
10911 | 2026-05-21 07:45 | 8.1346 | 471.2415 | 729.673 | 0.33972 | 306.307
10912 | 2026-05-21 08:00 | 8.1346 | 471.2904 | 729.7485 | 0.33975 | 306.3387
10913 | 2026-05-21 08:15 | 8.1346 | 471.3958 | 729.9117 | 0.33983 | 306.4072
10914 | 2026-05-21 08:30 | 8.1377 | 471.4413 | 729.9076 | 0.33984 | 306.4368
10915 | 2026-05-21 08:45 | 8.1377 | 471.3758 | 729.8063 | 0.33979 | 306.3943
10916 | 2026-05-21 09:00 | 8.1346 | 471.4002 | 729.9186 | 0.33984 | 306.4101
10917 | 2026-05-21 09:15 | 8.1346 | 471.6144 | 730.2503 | 0.34 | 306.5493
10918 | 2026-05-21 09:30 | 8.1439 | 471.6166 | 730.0312 | 0.33991 | 306.5508
10919 | 2026-05-21 09:45 | 8.1408 | 471.6621 | 730.1756 | 0.33997 | 306.5804
10920 | 2026-05-21 10:00 | 8.1408 | 471.6632 | 730.1772 | 0.33997 | 306.5811
10921 | 2026-05-21 10:15 | 8.147 | 471.601 | 729.9332 | 0.33987 | 306.5406
10922 | 2026-05-21 10:30 | 8.1439 | 471.6243 | 730.0432 | 0.33992 | 306.5558
10923 | 2026-05-21 10:45 | 8.1408 | 471.7342 | 730.2872 | 0.34003 | 306.6272
10924 | 2026-05-21 11:00 | 8.1439 | 471.7952 | 730.3077 | 0.34004 | 306.6669
10925 | 2026-05-21 11:15 | 8.1439 | 471.7298 | 730.2065 | 0.33999 | 306.6243
10926 | 2026-05-21 11:30 | 8.1439 | 471.7076 | 730.1721 | 0.33998 | 306.6099
10927 | 2026-05-21 11:45 | 8.147 | 471.8607 | 730.3353 | 0.34006 | 306.7095
10928 | 2026-05-21 12:00 | 8.1408 | 471.8862 | 730.5225 | 0.34014 | 306.726
10929 | 2026-05-21 12:15 | 8.1439 | 471.8483 | 730.39 | 0.34008 | 306.7014
10930 | 2026-05-21 12:30 | 8.1502 | 471.8862 | 730.3 | 0.34005 | 306.726
10931 | 2026-05-21 12:45 | 8.147 | 471.9549 | 730.4811 | 0.34013 | 306.7707
10932 | 2026-05-21 13:00 | 8.1502 | 472.0858 | 730.6091 | 0.3402 | 306.8558
10933 | 2026-05-21 13:15 | 8.147 | 472.0405 | 730.6135 | 0.3402 | 306.8263
10934 | 2026-05-21 13:30 | 8.1533 | 472.0182 | 730.4313 | 0.34012 | 306.8118
10935 | 2026-05-21 13:45 | 8.1533 | 472.1082 | 730.5706 | 0.34019 | 306.8703
10936 | 2026-05-21 14:00 | 8.1564 | 472.1547 | 730.5677 | 0.3402 | 306.9005
10937 | 2026-05-21 14:15 | 8.1533 | 472.1958 | 730.7061 | 0.34026 | 306.9273
10938 | 2026-05-21 14:30 | 8.1564 | 472.217 | 730.6642 | 0.34024 | 306.941
10939 | 2026-05-21 14:45 | 8.1595 | 472.2223 | 730.5985 | 0.34022 | 306.9445
10940 | 2026-05-21 15:00 | 8.1595 | 472.2835 | 730.6932 | 0.34026 | 306.9843
10941 | 2026-05-21 15:15 | 8.1595 | 472.2456 | 730.6345 | 0.34023 | 306.9596
10942 | 2026-05-21 15:30 | 8.1658 | 472.2256 | 730.4551 | 0.34016 | 306.9466
10943 | 2026-05-21 15:45 | 8.1626 | 472.2899 | 730.6293 | 0.34024 | 306.9885
10944 | 2026-05-21 16:00 | 8.1658 | 472.2835 | 730.5447 | 0.3402 | 306.9843
10945 | 2026-05-21 16:15 | 8.1626 | 472.3344 | 730.6981 | 0.34027 | 307.0173
10946 | 2026-05-21 16:30 | 8.1626 | 472.3534 | 730.7275 | 0.34029 | 307.0297
10947 | 2026-05-21 16:45 | 8.1626 | 472.551 | 731.0332 | 0.34043 | 307.1581
10948 | 2026-05-21 17:00 | 8.1658 | 472.551 | 730.9586 | 0.3404 | 307.1581
10949 | 2026-05-21 17:15 | 8.172 | 472.5711 | 730.8419 | 0.34036 | 307.1712
10950 | 2026-05-21 17:30 | 8.172 | 472.679 | 731.0086 | 0.34044 | 307.2413
10951 | 2026-05-21 17:45 | 8.172 | 472.5923 | 730.8745 | 0.34038 | 307.185
10952 | 2026-05-21 18:00 | 8.1751 | 472.5331 | 730.7091 | 0.3403 | 307.1465
10953 | 2026-05-21 18:15 | 8.172 | 472.4443 | 730.6458 | 0.34027 | 307.0888
10954 | 2026-05-21 18:30 | 8.172 | 472.5531 | 730.814 | 0.34035 | 307.1595
10955 | 2026-05-21 18:45 | 8.1782 | 472.6208 | 730.7709 | 0.34034 | 307.2035
10956 | 2026-05-21 19:00 | 8.1782 | 472.752 | 730.9738 | 0.34044 | 307.2888
10957 | 2026-05-21 19:15 | 8.172 | 472.734 | 731.0937 | 0.34048 | 307.2771
10958 | 2026-05-21 19:30 | 8.1782 | 472.9042 | 731.2092 | 0.34055 | 307.3878
10959 | 2026-05-21 19:45 | 8.1782 | 472.8831 | 731.1765 | 0.34053 | 307.374
10960 | 2026-05-21 20:00 | 8.1813 | 472.8682 | 731.0796 | 0.34049 | 307.3643
10961 | 2026-05-21 20:15 | 8.1845 | 472.9973 | 731.2053 | 0.34056 | 307.4483
10962 | 2026-05-21 20:30 | 8.1907 | 473.0396 | 731.1222 | 0.34053 | 307.4758
10963 | 2026-05-21 20:45 | 8.1876 | 473.1528 | 731.3717 | 0.34065 | 307.5493
10964 | 2026-05-21 21:00 | 8.1907 | 473.1073 | 731.2267 | 0.34058 | 307.5197
10965 | 2026-05-21 21:15 | 8.1938 | 473.2849 | 731.4274 | 0.34069 | 307.6352
10966 | 2026-05-21 21:30 | 8.1969 | 473.3506 | 731.4551 | 0.34071 | 307.6779
10967 | 2026-05-21 21:45 | 8.1938 | 473.4628 | 731.7023 | 0.34082 | 307.7508
10968 | 2026-05-21 22:00 | 8.1969 | 473.4214 | 731.5645 | 0.34076 | 307.7239
10969 | 2026-05-21 22:15 | 8.1969 | 473.4596 | 731.6235 | 0.34079 | 307.7487
10970 | 2026-05-21 22:30 | 8.1938 | 473.487 | 731.7396 | 0.34084 | 307.7665
10971 | 2026-05-21 22:45 | 8.1969 | 473.5939 | 731.831 | 0.34089 | 307.836
10972 | 2026-05-21 23:00 | 8.2 | 473.6636 | 731.8649 | 0.34091 | 307.8813
10973 | 2026-05-21 23:15 | 8.2032 | 473.7717 | 731.9578 | 0.34096 | 307.9516
10974 | 2026-05-21 23:30 | 8.2 | 473.7081 | 731.9335 | 0.34095 | 307.9102
10975 | 2026-05-21 23:45 | 8.2032 | 473.6274 | 731.735 | 0.34086 | 307.8578
10976 | 2026-05-22 | 8.2063 | 473.7778 | 731.8926 | 0.34094 | 307.9556
10977 | 2026-05-22 00:15 | 8.2032 | 473.7789 | 731.969 | 0.34097 | 307.9563
10978 | 2026-05-22 00:30 | 8.2063 | 473.7182 | 731.8006 | 0.34089 | 307.9168
10979 | 2026-05-22 00:45 | 8.2063 | 473.804 | 731.9332 | 0.34096 | 307.9726
10980 | 2026-05-22 01:00 | 8.2125 | 473.8496 | 731.8557 | 0.34093 | 308.0022
10981 | 2026-05-22 01:15 | 8.2125 | 473.8899 | 731.918 | 0.34096 | 308.0284
10982 | 2026-05-22 01:30 | 8.2156 | 473.9142 | 731.8817 | 0.34095 | 308.0442
10983 | 2026-05-22 01:45 | 8.2156 | 473.893 | 731.8488 | 0.34094 | 308.0304
10984 | 2026-05-22 02:00 | 8.2094 | 474.0243 | 732.2001 | 0.34109 | 308.1158
10985 | 2026-05-22 02:15 | 8.2156 | 474.1758 | 732.2855 | 0.34115 | 308.2142
10986 | 2026-05-22 02:30 | 8.2156 | 474.1555 | 732.2542 | 0.34113 | 308.201
10987 | 2026-05-22 02:45 | 8.2188 | 474.1595 | 732.1866 | 0.34111 | 308.2037
10988 | 2026-05-22 03:00 | 8.2188 | 474.2879 | 732.3848 | 0.3412 | 308.2871
10989 | 2026-05-22 03:15 | 8.2188 | 474.2484 | 732.3239 | 0.34117 | 308.2615
10990 | 2026-05-22 03:30 | 8.225 | 474.2444 | 732.1699 | 0.34111 | 308.2589
10991 | 2026-05-22 03:45 | 8.2219 | 474.0979 | 732.0176 | 0.34103 | 308.1636
10992 | 2026-05-22 04:00 | 8.2219 | 474.398 | 732.481 | 0.34125 | 308.3587
10993 | 2026-05-22 04:15 | 8.225 | 474.3555 | 732.3414 | 0.34119 | 308.3311
10994 | 2026-05-22 04:30 | 8.2312 | 474.4869 | 732.3965 | 0.34123 | 308.4165
10995 | 2026-05-22 04:45 | 8.2281 | 474.5091 | 732.5038 | 0.34128 | 308.4309
10996 | 2026-05-22 05:00 | 8.2281 | 474.5121 | 732.5085 | 0.34128 | 308.4329
10997 | 2026-05-22 05:15 | 8.2343 | 474.6223 | 732.5308 | 0.3413 | 308.5045
10998 | 2026-05-22 05:30 | 8.2343 | 474.7576 | 732.7396 | 0.34141 | 308.5924
10999 | 2026-05-22 05:45 | 8.2343 | 474.603 | 732.5009 | 0.34129 | 308.4919
11000 | 2026-05-22 06:00 | 8.2312 | 474.7102 | 732.741 | 0.3414 | 308.5616
11001 | 2026-05-22 06:15 | 8.2343 | 474.7567 | 732.7382 | 0.3414 | 308.5918
11002 | 2026-05-22 06:30 | 8.2406 | 474.8214 | 732.6901 | 0.34139 | 308.6339
11003 | 2026-05-22 06:45 | 8.2437 | 474.8465 | 732.6551 | 0.34138 | 308.6502
11004 | 2026-05-22 07:00 | 8.2406 | 474.7567 | 732.5903 | 0.34135 | 308.5918
11005 | 2026-05-22 07:15 | 8.2406 | 474.8263 | 732.6978 | 0.3414 | 308.6371
11006 | 2026-05-22 07:30 | 8.2437 | 474.8708 | 732.6924 | 0.3414 | 308.666
11007 | 2026-05-22 07:45 | 8.2437 | 474.8495 | 732.6596 | 0.34139 | 308.6521
11008 | 2026-05-22 08:00 | 8.2468 | 474.7877 | 732.4904 | 0.34131 | 308.612
11009 | 2026-05-22 08:15 | 8.2468 | 475.0883 | 732.9542 | 0.34153 | 308.8074
11010 | 2026-05-22 08:30 | 8.2468 | 474.9374 | 732.7214 | 0.34142 | 308.7093
11011 | 2026-05-22 08:45 | 8.253 | 475.0263 | 732.7108 | 0.34143 | 308.7671
11012 | 2026-05-22 09:00 | 8.2468 | 475.0254 | 732.8571 | 0.34149 | 308.7665
11013 | 2026-05-22 09:15 | 8.253 | 475.0931 | 732.8138 | 0.34148 | 308.8105
11014 | 2026-05-22 09:30 | 8.253 | 475.009 | 732.6841 | 0.34142 | 308.7558
11015 | 2026-05-22 09:45 | 8.253 | 475.2506 | 733.0567 | 0.3416 | 308.9129
11016 | 2026-05-22 10:00 | 8.253 | 474.8488 | 732.437 | 0.3413 | 308.6517
11017 | 2026-05-22 10:15 | 8.2593 | 475.2941 | 732.976 | 0.34157 | 308.9412
11018 | 2026-05-22 10:30 | 8.2593 | 475.4663 | 733.2415 | 0.3417 | 309.0531
11019 | 2026-05-22 10:45 | 8.2624 | 475.3173 | 732.9371 | 0.34156 | 308.9562
11020 | 2026-05-22 11:00 | 8.2561 | 475.2293 | 732.9499 | 0.34155 | 308.899
11021 | 2026-05-22 11:15 | 8.2561 | 475.2951 | 733.0514 | 0.3416 | 308.9418
11022 | 2026-05-22 11:30 | 8.2593 | 475.3879 | 733.1206 | 0.34164 | 309.0021
11023 | 2026-05-22 11:45 | 8.2624 | 475.4516 | 733.1443 | 0.34166 | 309.0435
11024 | 2026-05-22 12:00 | 8.2561 | 475.3898 | 733.1974 | 0.34167 | 309.0033
11025 | 2026-05-22 12:15 | 8.2624 | 475.4081 | 733.0772 | 0.34163 | 309.0153
11026 | 2026-05-22 12:30 | 8.2655 | 475.4952 | 733.1377 | 0.34166 | 309.0719
11027 | 2026-05-22 12:45 | 8.2624 | 475.4129 | 733.0846 | 0.34163 | 309.0184
11028 | 2026-05-22 13:00 | 8.2655 | 475.5879 | 733.2805 | 0.34173 | 309.1321
11029 | 2026-05-22 13:15 | 8.2686 | 475.6131 | 733.2455 | 0.34172 | 309.1485
11030 | 2026-05-22 13:30 | 8.2655 | 475.4546 | 733.075 | 0.34163 | 309.0454
11031 | 2026-05-22 13:45 | 8.2748 | 475.7 | 733.2317 | 0.34173 | 309.205
11032 | 2026-05-22 14:00 | 8.2748 | 475.7185 | 733.2601 | 0.34174 | 309.217
11033 | 2026-05-22 14:15 | 8.2748 | 475.6101 | 733.0931 | 0.34166 | 309.1466
11034 | 2026-05-22 14:30 | 8.2717 | 475.789 | 733.4427 | 0.34182 | 309.2628
11035 | 2026-05-22 14:45 | 8.2811 | 475.8122 | 733.2568 | 0.34175 | 309.2779
11036 | 2026-05-22 15:00 | 8.278 | 475.815 | 733.3351 | 0.34178 | 309.2798
11037 | 2026-05-22 15:15 | 8.278 | 475.815 | 733.3351 | 0.34178 | 309.2798
11038 | 2026-05-22 15:30 | 8.2842 | 475.9243 | 733.3558 | 0.34181 | 309.3508
11039 | 2026-05-22 15:45 | 8.2748 | 475.9261 | 733.5801 | 0.3419 | 309.352
11040 | 2026-05-22 16:00 | 8.2748 | 475.9891 | 733.6773 | 0.34194 | 309.3929
11041 | 2026-05-22 16:15 | 8.278 | 475.9928 | 733.6091 | 0.34192 | 309.3953
11042 | 2026-05-22 16:30 | 8.278 | 475.9725 | 733.5778 | 0.3419 | 309.3821
11043 | 2026-05-22 16:45 | 8.278 | 476.0364 | 733.6763 | 0.34195 | 309.4236
11044 | 2026-05-22 17:00 | 8.2811 | 476.0856 | 733.6781 | 0.34196 | 309.4556
11045 | 2026-05-22 17:15 | 8.2842 | 476.1058 | 733.6354 | 0.34194 | 309.4688
11046 | 2026-05-22 17:30 | 8.2811 | 476.0836 | 733.6752 | 0.34195 | 309.4543
11047 | 2026-05-22 17:45 | 8.2842 | 476.13 | 733.6727 | 0.34196 | 309.4845
11048 | 2026-05-22 18:00 | 8.2811 | 476.1513 | 733.7795 | 0.342 | 309.4984
11049 | 2026-05-22 18:15 | 8.2842 | 476.1985 | 733.7783 | 0.34201 | 309.5291
11050 | 2026-05-22 18:30 | 8.2873 | 476.2866 | 733.84 | 0.34205 | 309.5863
11051 | 2026-05-22 18:45 | 8.2873 | 476.2653 | 733.8073 | 0.34203 | 309.5724
11052 | 2026-05-22 19:00 | 8.2842 | 476.2885 | 733.9169 | 0.34208 | 309.5875
11053 | 2026-05-22 19:15 | 8.2904 | 476.3135 | 733.8077 | 0.34204 | 309.6038
11054 | 2026-05-22 19:30 | 8.2935 | 476.3302 | 733.7595 | 0.34202 | 309.6146
11055 | 2026-05-22 19:45 | 8.2935 | 476.2894 | 733.6965 | 0.34199 | 309.5881
11056 | 2026-05-22 20:00 | 8.2904 | 476.3533 | 733.869 | 0.34207 | 309.6297
11057 | 2026-05-22 20:15 | 8.2966 | 476.4654 | 733.8937 | 0.34209 | 309.7025
11058 | 2026-05-22 20:30 | 8.2997 | 476.4663 | 733.8213 | 0.34206 | 309.7031
11059 | 2026-05-22 20:45 | 8.2997 | 476.5507 | 733.9512 | 0.34213 | 309.7579
11060 | 2026-05-22 21:00 | 8.2997 | 476.5136 | 733.8942 | 0.3421 | 309.7338
11061 | 2026-05-22 21:15 | 8.3029 | 476.533 | 733.8494 | 0.34208 | 309.7464
11062 | 2026-05-22 21:30 | 8.3029 | 476.6906 | 734.092 | 0.3422 | 309.8488
11063 | 2026-05-22 21:45 | 8.3029 | 476.671 | 734.062 | 0.34219 | 309.8362
11064 | 2026-05-22 22:00 | 8.306 | 476.6006 | 733.8804 | 0.3421 | 309.7904
11065 | 2026-05-22 22:15 | 8.3029 | 476.7082 | 734.1193 | 0.34221 | 309.8603
11066 | 2026-05-22 22:30 | 8.2997 | 476.5589 | 733.964 | 0.34213 | 309.7633
11067 | 2026-05-22 22:45 | 8.2997 | 476.4755 | 733.8354 | 0.34207 | 309.709
11068 | 2026-05-22 23:00 | 8.3091 | 476.6479 | 733.8786 | 0.34211 | 309.8211
11069 | 2026-05-22 23:15 | 8.306 | 476.6283 | 733.923 | 0.34212 | 309.8084
11070 | 2026-05-22 23:30 | 8.306 | 476.672 | 733.9902 | 0.34216 | 309.8368
11071 | 2026-05-22 23:45 | 8.306 | 476.7573 | 734.1216 | 0.34222 | 309.8922
11072 | 2026-05-23 | 8.306 | 476.8009 | 734.1887 | 0.34225 | 309.9206
11073 | 2026-05-23 00:15 | 8.3122 | 476.7813 | 734.0109 | 0.34218 | 309.9078
11074 | 2026-05-23 00:30 | 8.3122 | 476.9157 | 734.2178 | 0.34228 | 309.9952
11075 | 2026-05-23 00:45 | 8.3153 | 476.8258 | 734.0048 | 0.34218 | 309.9368
11076 | 2026-05-23 01:00 | 8.3122 | 476.8036 | 734.0452 | 0.3422 | 309.9223
11077 | 2026-05-23 01:15 | 8.3122 | 476.8258 | 734.0795 | 0.34221 | 309.9368
11078 | 2026-05-23 01:30 | 8.3091 | 476.8498 | 734.1895 | 0.34226 | 309.9524
11079 | 2026-05-23 01:45 | 8.3122 | 476.9583 | 734.2834 | 0.34231 | 310.0229
11080 | 2026-05-23 02:00 | 8.3122 | 476.9396 | 734.2546 | 0.3423 | 310.0107
11081 | 2026-05-23 02:15 | 8.3153 | 476.8775 | 734.0844 | 0.34222 | 309.9704
11082 | 2026-05-23 02:30 | 8.3216 | 477.026 | 734.1652 | 0.34227 | 310.0669
11083 | 2026-05-23 02:45 | 8.3153 | 477.0553 | 734.3581 | 0.34235 | 310.0859
11084 | 2026-05-23 03:00 | 8.3216 | 476.9878 | 734.1064 | 0.34225 | 310.042
11085 | 2026-05-23 03:15 | 8.3184 | 477.074 | 734.3138 | 0.34234 | 310.0981
11086 | 2026-05-23 03:30 | 8.3247 | 477.0731 | 734.1638 | 0.34228 | 310.0975
11087 | 2026-05-23 03:45 | 8.3184 | 477.1407 | 734.4163 | 0.34239 | 310.1414
11088 | 2026-05-23 04:00 | 8.3247 | 477.2261 | 734.3992 | 0.34239 | 310.1969
11089 | 2026-05-23 04:15 | 8.3278 | 477.1834 | 734.2597 | 0.34233 | 310.1692
11090 | 2026-05-23 04:30 | 8.3247 | 477.1879 | 734.3405 | 0.34237 | 310.1721
11091 | 2026-05-23 04:45 | 8.3247 | 477.2297 | 734.4048 | 0.3424 | 310.1993
11092 | 2026-05-23 05:00 | 8.3309 | 477.34 | 734.4269 | 0.34242 | 310.271
11093 | 2026-05-23 05:15 | 8.3247 | 477.2751 | 734.4746 | 0.34243 | 310.2288
11094 | 2026-05-23 05:30 | 8.334 | 477.3854 | 734.4229 | 0.34242 | 310.3005
11095 | 2026-05-23 05:45 | 8.3309 | 477.4058 | 734.5281 | 0.34247 | 310.3138
11096 | 2026-05-23 06:00 | 8.3309 | 477.4958 | 734.6665 | 0.34254 | 310.3722
11097 | 2026-05-23 06:15 | 8.334 | 477.4966 | 734.5939 | 0.34251 | 310.3728
11098 | 2026-05-23 06:30 | 8.334 | 477.5607 | 734.6924 | 0.34255 | 310.4144
11099 | 2026-05-23 06:45 | 8.334 | 477.5402 | 734.6609 | 0.34254 | 310.4011
11100 | 2026-05-23 07:00 | 8.3371 | 477.6078 | 734.6911 | 0.34256 | 310.4451
11101 | 2026-05-23 07:15 | 8.3371 | 477.5882 | 734.6609 | 0.34255 | 310.4323
11102 | 2026-05-23 07:30 | 8.3371 | 477.5607 | 734.6185 | 0.34253 | 310.4144
11103 | 2026-05-23 07:45 | 8.3371 | 477.5624 | 734.6212 | 0.34253 | 310.4156
11104 | 2026-05-23 08:00 | 8.3434 | 477.6345 | 734.5844 | 0.34252 | 310.4624
11105 | 2026-05-23 08:15 | 8.3434 | 477.6078 | 734.5433 | 0.3425 | 310.4451
11106 | 2026-05-23 08:30 | 8.3402 | 477.6327 | 734.6555 | 0.34255 | 310.4612
11107 | 2026-05-23 08:45 | 8.3465 | 477.7421 | 734.6761 | 0.34257 | 310.5324
11108 | 2026-05-23 09:00 | 8.3465 | 477.6976 | 734.6077 | 0.34254 | 310.5034
11109 | 2026-05-23 09:15 | 8.3527 | 477.7849 | 734.5942 | 0.34255 | 310.5602
11110 | 2026-05-23 09:30 | 8.3465 | 477.7208 | 734.6432 | 0.34256 | 310.5185
11111 | 2026-05-23 09:45 | 8.3496 | 477.8106 | 734.7075 | 0.34259 | 310.5769
11112 | 2026-05-23 10:00 | 8.3465 | 477.7893 | 734.7486 | 0.34261 | 310.563
11113 | 2026-05-23 10:15 | 8.3496 | 477.8586 | 734.7814 | 0.34263 | 310.6081
11114 | 2026-05-23 10:30 | 8.3527 | 477.9432 | 734.8376 | 0.34266 | 310.6631
11115 | 2026-05-23 10:45 | 8.3527 | 477.9432 | 734.8376 | 0.34266 | 310.6631
11116 | 2026-05-23 11:00 | 8.3496 | 477.9049 | 734.8525 | 0.34266 | 310.6382
11117 | 2026-05-23 11:15 | 8.3558 | 477.9279 | 734.7402 | 0.34262 | 310.6531
11118 | 2026-05-23 11:30 | 8.3527 | 477.9501 | 734.8481 | 0.34267 | 310.6676
11119 | 2026-05-23 11:45 | 8.3527 | 478.0169 | 734.9509 | 0.34272 | 310.711
11120 | 2026-05-23 12:00 | 8.3558 | 477.9938 | 734.8415 | 0.34267 | 310.696
11121 | 2026-05-23 12:15 | 8.3589 | 478.0854 | 734.9085 | 0.34271 | 310.7555
11122 | 2026-05-23 12:30 | 8.3558 | 478.0588 | 734.9415 | 0.34272 | 310.7382
11123 | 2026-05-23 12:45 | 8.362 | 477.9973 | 734.6992 | 0.34262 | 310.6982
11124 | 2026-05-23 13:00 | 8.3558 | 478.1495 | 735.0809 | 0.34279 | 310.7972
11125 | 2026-05-23 13:15 | 8.362 | 478.1281 | 734.9003 | 0.34271 | 310.7833
11126 | 2026-05-23 13:30 | 8.3651 | 478.2848 | 735.0672 | 0.3428 | 310.8851
11127 | 2026-05-23 13:45 | 8.3683 | 478.2222 | 734.8972 | 0.34272 | 310.8444
11128 | 2026-05-23 14:00 | 8.3651 | 478.2856 | 735.0685 | 0.3428 | 310.8856
11129 | 2026-05-23 14:15 | 8.3714 | 478.2864 | 734.9221 | 0.34274 | 310.8862
11130 | 2026-05-23 14:30 | 8.3683 | 478.3541 | 735.0999 | 0.34282 | 310.9301
11131 | 2026-05-23 14:45 | 8.3683 | 478.3557 | 735.1022 | 0.34282 | 310.9312
11132 | 2026-05-23 15:00 | 8.3714 | 478.3541 | 735.0261 | 0.34279 | 310.9301
11133 | 2026-05-23 15:15 | 8.3714 | 478.3335 | 734.9944 | 0.34278 | 310.9167
11134 | 2026-05-23 15:30 | 8.3714 | 478.3763 | 735.0602 | 0.34281 | 310.9446
11135 | 2026-05-23 15:45 | 8.3683 | 478.4002 | 735.1707 | 0.34286 | 310.9601
11136 | 2026-05-23 16:00 | 8.3776 | 478.4421 | 735.0137 | 0.3428 | 310.9874
11137 | 2026-05-23 16:15 | 8.3714 | 478.5568 | 735.3375 | 0.34294 | 311.0619
11138 | 2026-05-23 16:30 | 8.3776 | 478.4678 | 735.0531 | 0.34282 | 311.004
11139 | 2026-05-23 16:45 | 8.3776 | 478.5798 | 735.2252 | 0.3429 | 311.0769
11140 | 2026-05-23 17:00 | 8.3776 | 478.5789 | 735.2238 | 0.3429 | 311.0763
11141 | 2026-05-23 17:15 | 8.3776 | 478.6227 | 735.2911 | 0.34293 | 311.1047
11142 | 2026-05-23 17:30 | 8.3776 | 478.7339 | 735.4619 | 0.34302 | 311.177
11143 | 2026-05-23 17:45 | 8.3838 | 478.668 | 735.213 | 0.34291 | 311.1342
11144 | 2026-05-23 18:00 | 8.3838 | 478.6688 | 735.2142 | 0.34291 | 311.1347
11145 | 2026-05-23 18:15 | 8.3776 | 478.6706 | 735.3646 | 0.34297 | 311.1359
11146 | 2026-05-23 18:30 | 8.3869 | 478.7784 | 735.3087 | 0.34296 | 311.206
11147 | 2026-05-23 18:45 | 8.3869 | 478.8015 | 735.3442 | 0.34298 | 311.2209
11148 | 2026-05-23 19:00 | 8.3869 | 478.8262 | 735.3821 | 0.343 | 311.237
11149 | 2026-05-23 19:15 | 8.39 | 478.8032 | 735.273 | 0.34295 | 311.2221
11150 | 2026-05-23 19:30 | 8.3869 | 478.916 | 735.5201 | 0.34306 | 311.2954
11151 | 2026-05-23 19:45 | 8.39 | 478.9811 | 735.5461 | 0.34308 | 311.3377
11152 | 2026-05-23 20:00 | 8.3932 | 479.0051 | 735.5092 | 0.34307 | 311.3533
11153 | 2026-05-23 20:15 | 8.39 | 479.0495 | 735.6512 | 0.34313 | 311.3821
11154 | 2026-05-23 20:30 | 8.3962 | 479.0281 | 735.4714 | 0.34306 | 311.3682
11155 | 2026-05-23 20:45 | 8.3962 | 479.1608 | 735.6752 | 0.34316 | 311.4545
11156 | 2026-05-23 21:00 | 8.3994 | 479.136 | 735.5626 | 0.34311 | 311.4384
11157 | 2026-05-23 21:15 | 8.3994 | 479.2292 | 735.7056 | 0.34318 | 311.499
11158 | 2026-05-23 21:30 | 8.4025 | 479.1649 | 735.5331 | 0.3431 | 311.4572
11159 | 2026-05-23 21:45 | 8.3994 | 479.2094 | 735.6752 | 0.34316 | 311.4861
11160 | 2026-05-23 22:00 | 8.3994 | 479.1681 | 735.6118 | 0.34313 | 311.4593
11161 | 2026-05-23 22:15 | 8.4025 | 479.2968 | 735.7355 | 0.3432 | 311.5429
11162 | 2026-05-23 22:30 | 8.4025 | 479.319 | 735.7697 | 0.34322 | 311.5573
11163 | 2026-05-23 22:45 | 8.4025 | 479.2094 | 735.6014 | 0.34313 | 311.4861
11164 | 2026-05-23 23:00 | 8.4025 | 479.4048 | 735.9013 | 0.34328 | 311.6131
11165 | 2026-05-23 23:15 | 8.4025 | 479.4088 | 735.9075 | 0.34328 | 311.6157
11166 | 2026-05-23 23:30 | 8.4087 | 479.3643 | 735.6923 | 0.34319 | 311.5868
11167 | 2026-05-23 23:45 | 8.4025 | 479.4286 | 735.9379 | 0.3433 | 311.6285
11168 | 2026-05-24 | 8.4087 | 479.3198 | 735.624 | 0.34316 | 311.5579
11169 | 2026-05-24 00:15 | 8.4118 | 479.5638 | 735.9238 | 0.34331 | 311.7164
11170 | 2026-05-24 00:30 | 8.4087 | 479.5018 | 735.9033 | 0.34329 | 311.6761
11171 | 2026-05-24 00:45 | 8.4118 | 479.4985 | 735.8238 | 0.34326 | 311.674
11172 | 2026-05-24 01:00 | 8.4118 | 479.5662 | 735.9276 | 0.34331 | 311.718
11173 | 2026-05-24 01:15 | 8.4149 | 479.5653 | 735.8531 | 0.34328 | 311.7175
11174 | 2026-05-24 01:30 | 8.4118 | 479.7418 | 736.1971 | 0.34344 | 311.8322
11175 | 2026-05-24 01:45 | 8.4149 | 479.6106 | 735.9226 | 0.34331 | 311.7469
11176 | 2026-05-24 02:00 | 8.418 | 479.6783 | 735.9526 | 0.34334 | 311.7909
11177 | 2026-05-24 02:15 | 8.4149 | 479.7219 | 736.0934 | 0.3434 | 311.8192
11178 | 2026-05-24 02:30 | 8.4149 | 479.7029 | 736.0643 | 0.34338 | 311.8069
11179 | 2026-05-24 02:45 | 8.4212 | 479.6766 | 735.8755 | 0.3433 | 311.7898
11180 | 2026-05-24 03:00 | 8.4212 | 479.7704 | 736.0195 | 0.34337 | 311.8508
11181 | 2026-05-24 03:15 | 8.418 | 479.7276 | 736.0283 | 0.34337 | 311.8229
11182 | 2026-05-24 03:30 | 8.418 | 479.7514 | 736.0648 | 0.34339 | 311.8384
11183 | 2026-05-24 03:45 | 8.4243 | 479.8833 | 736.1195 | 0.34343 | 311.9241
11184 | 2026-05-24 04:00 | 8.4243 | 479.8817 | 736.1171 | 0.34343 | 311.9231
11185 | 2026-05-24 04:15 | 8.4274 | 479.9024 | 736.0751 | 0.34341 | 311.9366
11186 | 2026-05-24 04:30 | 8.4274 | 479.8825 | 736.0446 | 0.3434 | 311.9236
11187 | 2026-05-24 04:45 | 8.4243 | 479.9922 | 736.2866 | 0.34351 | 311.9949
11188 | 2026-05-24 05:00 | 8.4243 | 479.9262 | 736.1854 | 0.34346 | 311.952
11189 | 2026-05-24 05:15 | 8.4274 | 479.9731 | 736.1835 | 0.34347 | 311.9825
11190 | 2026-05-24 05:30 | 8.4305 | 480.0605 | 736.2437 | 0.3435 | 312.0393
11191 | 2026-05-24 05:45 | 8.4336 | 480.0628 | 736.1735 | 0.34347 | 312.0408
11192 | 2026-05-24 06:00 | 8.4336 | 479.9961 | 736.0711 | 0.34342 | 311.9974
11193 | 2026-05-24 06:15 | 8.4367 | 480.1065 | 736.1667 | 0.34348 | 312.0692
11194 | 2026-05-24 06:30 | 8.4367 | 480.2162 | 736.335 | 0.34356 | 312.1406
11195 | 2026-05-24 06:45 | 8.4367 | 480.1136 | 736.1776 | 0.34348 | 312.0739
11196 | 2026-05-24 07:00 | 8.4336 | 480.2162 | 736.4088 | 0.34359 | 312.1406
11197 | 2026-05-24 07:15 | 8.4336 | 480.2416 | 736.4477 | 0.34361 | 312.157
11198 | 2026-05-24 07:30 | 8.4367 | 480.221 | 736.3423 | 0.34356 | 312.1437
11199 | 2026-05-24 07:45 | 8.4398 | 480.2608 | 736.3295 | 0.34356 | 312.1695
11200 | 2026-05-24 08:00 | 8.4429 | 480.3307 | 736.3629 | 0.34358 | 312.215
11201 | 2026-05-24 08:15 | 8.4429 | 480.3521 | 736.3956 | 0.3436 | 312.2289
11202 | 2026-05-24 08:30 | 8.4429 | 480.3569 | 736.403 | 0.3436 | 312.232
11203 | 2026-05-24 08:45 | 8.4429 | 480.4228 | 736.504 | 0.34365 | 312.2748
11204 | 2026-05-24 09:00 | 8.446 | 480.4857 | 736.5273 | 0.34367 | 312.3157
11205 | 2026-05-24 09:15 | 8.4492 | 480.4688 | 736.4269 | 0.34363 | 312.3047
11206 | 2026-05-24 09:30 | 8.446 | 480.511 | 736.5662 | 0.34369 | 312.3322
11207 | 2026-05-24 09:45 | 8.4523 | 480.5793 | 736.5226 | 0.34368 | 312.3766
11208 | 2026-05-24 10:00 | 8.446 | 480.5563 | 736.6356 | 0.34372 | 312.3616
11209 | 2026-05-24 10:15 | 8.4492 | 480.406 | 736.3307 | 0.34358 | 312.2639
11210 | 2026-05-24 10:30 | 8.4523 | 480.5594 | 736.492 | 0.34367 | 312.3636
11211 | 2026-05-24 10:45 | 8.4523 | 480.5625 | 736.4967 | 0.34367 | 312.3656
11212 | 2026-05-24 11:00 | 8.4523 | 480.5832 | 736.5284 | 0.34368 | 312.379
11213 | 2026-05-24 11:15 | 8.4492 | 480.5609 | 736.5682 | 0.3437 | 312.3646
11214 | 2026-05-24 11:30 | 8.4492 | 480.584 | 736.6035 | 0.34371 | 312.3795
11215 | 2026-05-24 11:45 | 8.4492 | 480.5181 | 736.5024 | 0.34367 | 312.3367
11216 | 2026-05-24 12:00 | 8.4523 | 480.5433 | 736.4674 | 0.34365 | 312.3531
11217 | 2026-05-24 12:15 | 8.4523 | 480.6331 | 736.6049 | 0.34372 | 312.4115
11218 | 2026-05-24 12:30 | 8.4523 | 480.7435 | 736.7742 | 0.3438 | 312.4833
11219 | 2026-05-24 12:45 | 8.4523 | 480.699 | 736.7059 | 0.34377 | 312.4543
11220 | 2026-05-24 13:00 | 8.4585 | 480.7887 | 736.6966 | 0.34378 | 312.5127
11221 | 2026-05-24 13:15 | 8.4554 | 480.8294 | 736.8327 | 0.34384 | 312.5391
11222 | 2026-05-24 13:30 | 8.4554 | 480.7658 | 736.7352 | 0.34379 | 312.4977
11223 | 2026-05-24 13:45 | 8.4585 | 480.788 | 736.6954 | 0.34378 | 312.5122
11224 | 2026-05-24 14:00 | 8.4585 | 480.8555 | 736.799 | 0.34383 | 312.5561
11225 | 2026-05-24 14:15 | 8.4585 | 480.8348 | 736.7672 | 0.34381 | 312.5426
11226 | 2026-05-24 14:30 | 8.4585 | 480.8801 | 736.8365 | 0.34385 | 312.572
11227 | 2026-05-24 14:45 | 8.4647 | 480.9023 | 736.7231 | 0.3438 | 312.5865
11228 | 2026-05-24 15:00 | 8.4616 | 480.8593 | 736.731 | 0.3438 | 312.5586
11229 | 2026-05-24 15:15 | 8.4678 | 480.9667 | 736.7479 | 0.34382 | 312.6283
11230 | 2026-05-24 15:30 | 8.4616 | 480.9253 | 736.832 | 0.34385 | 312.6014
11231 | 2026-05-24 15:45 | 8.4616 | 480.8155 | 736.6639 | 0.34377 | 312.5301
11232 | 2026-05-24 16:00 | 8.4616 | 480.9053 | 736.8014 | 0.34383 | 312.5884
11233 | 2026-05-24 16:15 | 8.4647 | 480.7535 | 736.4951 | 0.34369 | 312.4897
11234 | 2026-05-24 16:30 | 8.4647 | 480.9038 | 736.7253 | 0.3438 | 312.5875
11235 | 2026-05-24 16:45 | 8.4678 | 480.9268 | 736.6868 | 0.34379 | 312.6024
11236 | 2026-05-24 17:00 | 8.4647 | 480.995 | 736.8651 | 0.34387 | 312.6468
11237 | 2026-05-24 17:15 | 8.4647 | 480.9061 | 736.7289 | 0.34381 | 312.589
11238 | 2026-05-24 17:30 | 8.4647 | 480.9268 | 736.7606 | 0.34382 | 312.6024
11239 | 2026-05-24 17:45 | 8.4709 | 480.9276 | 736.6142 | 0.34376 | 312.6029
11240 | 2026-05-24 18:00 | 8.4678 | 480.972 | 736.756 | 0.34383 | 312.6318
11241 | 2026-05-24 18:15 | 8.4678 | 480.9068 | 736.6562 | 0.34378 | 312.5894
11242 | 2026-05-24 18:30 | 8.474 | 480.9698 | 736.6052 | 0.34377 | 312.6304
11243 | 2026-05-24 18:45 | 8.4678 | 480.9498 | 736.722 | 0.34381 | 312.6174
11244 | 2026-05-24 19:00 | 8.4709 | 480.9742 | 736.6857 | 0.3438 | 312.6332
11245 | 2026-05-24 19:15 | 8.4771 | 481.1055 | 736.7392 | 0.34384 | 312.7186
11246 | 2026-05-24 19:30 | 8.474 | 481.1292 | 736.8492 | 0.34388 | 312.7339
11247 | 2026-05-24 19:45 | 8.4802 | 481.1485 | 736.732 | 0.34384 | 312.7465
11248 | 2026-05-24 20:00 | 8.4802 | 481.0825 | 736.631 | 0.34379 | 312.7036
11249 | 2026-05-24 20:15 | 8.4802 | 481.0625 | 736.6003 | 0.34378 | 312.6906
11250 | 2026-05-24 20:30 | 8.4833 | 481.1307 | 736.6311 | 0.3438 | 312.735
11251 | 2026-05-24 20:45 | 8.4802 | 481.1522 | 736.7377 | 0.34384 | 312.7489
11252 | 2026-05-24 21:00 | 8.4865 | 481.173 | 736.6214 | 0.3438 | 312.7625
11253 | 2026-05-24 21:15 | 8.4833 | 481.1278 | 736.6266 | 0.34379 | 312.7331
11254 | 2026-05-24 21:30 | 8.4833 | 481.0418 | 736.495 | 0.34373 | 312.6772
11255 | 2026-05-24 21:45 | 8.4833 | 481.0218 | 736.4643 | 0.34372 | 312.6642
11256 | 2026-05-24 22:00 | 8.4833 | 481.0181 | 736.4586 | 0.34371 | 312.6617
11257 | 2026-05-24 22:15 | 8.4771 | 481.0403 | 736.6393 | 0.34379 | 312.6762
11258 | 2026-05-24 22:30 | 8.4802 | 481.0648 | 736.6038 | 0.34378 | 312.6921
11259 | 2026-05-24 22:45 | 8.4865 | 480.9558 | 736.2889 | 0.34364 | 312.6213
11260 | 2026-05-24 23:00 | 8.4833 | 480.9995 | 736.4302 | 0.3437 | 312.6497
11261 | 2026-05-24 23:15 | 8.4802 | 481.0892 | 736.6413 | 0.3438 | 312.708
11262 | 2026-05-24 23:30 | 8.4802 | 481.087 | 736.6378 | 0.34379 | 312.7065
11263 | 2026-05-24 23:45 | 8.4833 | 481.153 | 736.6653 | 0.34381 | 312.7495
11264 | 2026-05-25 | 8.4865 | 481.0441 | 736.424 | 0.3437 | 312.6786
11265 | 2026-05-25 00:15 | 8.4865 | 481.1352 | 736.5635 | 0.34377 | 312.7379
11266 | 2026-05-25 00:30 | 8.4865 | 481.11 | 736.525 | 0.34375 | 312.7215
11267 | 2026-05-25 00:45 | 8.4896 | 481.2205 | 736.621 | 0.3438 | 312.7933
11268 | 2026-05-25 01:00 | 8.4896 | 481.0885 | 736.419 | 0.34371 | 312.7075
11269 | 2026-05-25 01:15 | 8.4896 | 481.1982 | 736.587 | 0.34379 | 312.7788
11270 | 2026-05-25 01:30 | 8.4927 | 481.2226 | 736.5507 | 0.34378 | 312.7947
11271 | 2026-05-25 01:45 | 8.4927 | 481.2449 | 736.5848 | 0.34379 | 312.8092
11272 | 2026-05-25 02:00 | 8.4958 | 481.1804 | 736.4124 | 0.34372 | 312.7673
11273 | 2026-05-25 02:15 | 8.4958 | 481.2449 | 736.5111 | 0.34376 | 312.8092
11274 | 2026-05-25 02:30 | 8.4927 | 481.334 | 736.7211 | 0.34386 | 312.8671
11275 | 2026-05-25 02:45 | 8.4958 | 481.2287 | 736.4863 | 0.34375 | 312.7987
11276 | 2026-05-25 03:00 | 8.4989 | 481.3561 | 736.6076 | 0.34382 | 312.8815
11277 | 2026-05-25 03:15 | 8.502 | 481.2702 | 736.4024 | 0.34372 | 312.8256
11278 | 2026-05-25 03:30 | 8.502 | 481.2716 | 736.4046 | 0.34372 | 312.8265
11279 | 2026-05-25 03:45 | 8.502 | 481.2931 | 736.4374 | 0.34374 | 312.8405
11280 | 2026-05-25 04:00 | 8.502 | 481.4437 | 736.6679 | 0.34385 | 312.9384
11281 | 2026-05-25 04:15 | 8.502 | 481.2702 | 736.4024 | 0.34372 | 312.8256
11282 | 2026-05-25 04:30 | 8.5082 | 481.4466 | 736.5256 | 0.3438 | 312.9402
11283 | 2026-05-25 04:45 | 8.5082 | 481.4673 | 736.5574 | 0.34381 | 312.9537
11284 | 2026-05-25 05:00 | 8.5051 | 481.4652 | 736.6278 | 0.34384 | 312.9524
11285 | 2026-05-25 05:15 | 8.5082 | 481.5111 | 736.6243 | 0.34384 | 312.9822
11286 | 2026-05-25 05:30 | 8.5113 | 481.5118 | 736.5519 | 0.34382 | 312.9827
11287 | 2026-05-25 05:45 | 8.5113 | 481.4911 | 736.5201 | 0.3438 | 312.9692
11288 | 2026-05-25 06:00 | 8.5082 | 481.6008 | 736.7617 | 0.34391 | 313.0405
11289 | 2026-05-25 06:15 | 8.5144 | 481.6238 | 736.6494 | 0.34387 | 313.0555
11290 | 2026-05-25 06:30 | 8.5113 | 481.6001 | 736.6868 | 0.34388 | 313.04
11291 | 2026-05-25 06:45 | 8.5113 | 481.5563 | 736.6198 | 0.34385 | 313.0116
11292 | 2026-05-25 07:00 | 8.5113 | 481.6913 | 736.8263 | 0.34395 | 313.0993
11293 | 2026-05-25 07:15 | 8.5176 | 481.666 | 736.6404 | 0.34387 | 313.0829
11294 | 2026-05-25 07:30 | 8.5206 | 481.755 | 736.7036 | 0.34391 | 313.1407
11295 | 2026-05-25 07:45 | 8.5176 | 481.7566 | 736.7789 | 0.34394 | 313.1418
11296 | 2026-05-25 08:00 | 8.5176 | 481.7773 | 736.8105 | 0.34395 | 313.1552
11297 | 2026-05-25 08:15 | 8.5176 | 481.7996 | 736.8446 | 0.34397 | 313.1697
11298 | 2026-05-25 08:30 | 8.5176 | 481.8649 | 736.9445 | 0.34402 | 313.2122
11299 | 2026-05-25 08:45 | 8.5237 | 481.8893 | 736.8353 | 0.34398 | 313.228
11300 | 2026-05-25 09:00 | 8.5237 | 481.9553 | 736.9362 | 0.34403 | 313.2709
11301 | 2026-05-25 09:15 | 8.5269 | 481.9976 | 736.9265 | 0.34403 | 313.2984
11302 | 2026-05-25 09:30 | 8.5269 | 481.9353 | 736.8312 | 0.34398 | 313.2579
11303 | 2026-05-25 09:45 | 8.53 | 482.1075 | 737.0208 | 0.34408 | 313.3698
11304 | 2026-05-25 10:00 | 8.53 | 482.0638 | 736.954 | 0.34405 | 313.3415
11305 | 2026-05-25 10:15 | 8.53 | 482.1083 | 737.0221 | 0.34408 | 313.3704
11306 | 2026-05-25 10:30 | 8.5331 | 482.0437 | 736.8503 | 0.344 | 313.3284
11307 | 2026-05-25 10:45 | 8.53 | 482.0214 | 736.8892 | 0.34402 | 313.3139
11308 | 2026-05-25 11:00 | 8.5331 | 482.0221 | 736.8174 | 0.34399 | 313.3144
11309 | 2026-05-25 11:15 | 8.53 | 481.9999 | 736.8563 | 0.344 | 313.2999
11310 | 2026-05-25 11:30 | 19.6049 | 164.3055 | 185.2994 | 0.089224 | 106.7986
11311 | 2026-05-25 11:45 | 8.6045 | 486.1485 | 741.4247 | 0.34636 | 315.9965
11312 | 2026-05-25 12:00 | 8.5269 | 484.2074 | 740.3051 | 0.34566 | 314.7348
11313 | 2026-05-25 12:15 | 8.4989 | 483.8105 | 740.3634 | 0.34563 | 314.4768
11314 | 2026-05-25 12:30 | 8.4989 | 483.4555 | 739.8202 | 0.34537 | 314.246
11315 | 2026-05-25 12:45 | 8.4958 | 483.0131 | 739.2171 | 0.34507 | 313.9585
11316 | 2026-05-25 13:00 | 8.4989 | 482.5966 | 738.5059 | 0.34474 | 313.6878
11317 | 2026-05-25 13:15 | 8.502 | 482.3958 | 738.1247 | 0.34456 | 313.5573
11318 | 2026-05-25 13:30 | 8.4989 | 482.1964 | 737.8934 | 0.34444 | 313.4276
11319 | 2026-05-25 13:45 | 8.4989 | 481.8865 | 737.4192 | 0.34421 | 313.2262
11320 | 2026-05-25 14:00 | 8.4989 | 481.7325 | 737.1835 | 0.3441 | 313.1261
11321 | 2026-05-25 14:15 | 8.4958 | 481.6635 | 737.1517 | 0.34407 | 313.0813
11322 | 2026-05-25 14:30 | 8.4927 | 481.465 | 736.9216 | 0.34396 | 312.9522
11323 | 2026-05-25 14:45 | 8.4927 | 481.3568 | 736.756 | 0.34388 | 312.8819
11324 | 2026-05-25 15:00 | 8.4927 | 481.1799 | 736.4853 | 0.34375 | 312.7669
11325 | 2026-05-25 15:15 | 8.4927 | 481.0481 | 736.2835 | 0.34365 | 312.6812
11326 | 2026-05-25 15:30 | 8.4927 | 481.0688 | 736.3152 | 0.34366 | 312.6947
11327 | 2026-05-25 15:45 | 8.4927 | 480.8727 | 736.0151 | 0.34352 | 312.5673
11328 | 2026-05-25 16:00 | 8.4865 | 480.8275 | 736.0925 | 0.34354 | 312.5379
11329 | 2026-05-25 16:15 | 8.4865 | 480.8039 | 736.0563 | 0.34352 | 312.5225
11330 | 2026-05-25 16:30 | 8.4896 | 480.6721 | 735.7817 | 0.3434 | 312.4369
11331 | 2026-05-25 16:45 | 8.4896 | 480.65 | 735.7477 | 0.34338 | 312.4225
11332 | 2026-05-25 17:00 | 8.4896 | 480.5405 | 735.5801 | 0.3433 | 312.3513
11333 | 2026-05-25 17:15 | 8.4865 | 480.5175 | 735.6178 | 0.34331 | 312.3363
11334 | 2026-05-25 17:30 | 8.4865 | 480.3193 | 735.3145 | 0.34317 | 312.2075
11335 | 2026-05-25 17:45 | 8.4896 | 480.2534 | 735.1407 | 0.34309 | 312.1647
11336 | 2026-05-25 18:00 | 8.4896 | 480.274 | 735.1723 | 0.3431 | 312.1781
11337 | 2026-05-25 18:15 | 8.4896 | 480.1417 | 734.9697 | 0.34301 | 312.0921
11338 | 2026-05-25 18:30 | 8.4896 | 480.0323 | 734.8023 | 0.34292 | 312.021
11339 | 2026-05-25 18:45 | 8.4865 | 479.9238 | 734.7089 | 0.34287 | 311.9504
11340 | 2026-05-25 19:00 | 8.4865 | 479.9221 | 734.7065 | 0.34287 | 311.9494
11341 | 2026-05-25 19:15 | 8.4896 | 479.7701 | 734.4008 | 0.34273 | 311.8505
11342 | 2026-05-25 19:30 | 8.4865 | 479.8373 | 734.5766 | 0.34281 | 311.8942
11343 | 2026-05-25 19:45 | 8.4865 | 479.7692 | 734.4724 | 0.34276 | 311.85
11344 | 2026-05-25 20:00 | 8.4896 | 479.7011 | 734.2953 | 0.34268 | 311.8057
11345 | 2026-05-25 20:15 | 8.4927 | 479.6608 | 734.1602 | 0.34262 | 311.7795
11346 | 2026-05-25 20:30 | 8.4989 | 479.5942 | 733.9114 | 0.34251 | 311.7362
11347 | 2026-05-25 20:45 | 8.4989 | 479.6616 | 734.0144 | 0.34256 | 311.78
11348 | 2026-05-25 21:00 | 8.4927 | 479.8112 | 734.3904 | 0.34273 | 311.8773
11349 | 2026-05-25 21:15 | 8.4989 | 479.5515 | 733.846 | 0.34248 | 311.7085
11350 | 2026-05-25 21:30 | 8.502 | 479.5927 | 733.8356 | 0.34248 | 311.7352
11351 | 2026-05-25 21:45 | 8.4989 | 479.4225 | 733.6486 | 0.34239 | 311.6246
11352 | 2026-05-25 22:00 | 8.5051 | 479.5087 | 733.6345 | 0.34239 | 311.6807
11353 | 2026-05-25 22:15 | 8.4989 | 479.5292 | 733.812 | 0.34246 | 311.694
11354 | 2026-05-25 22:30 | 8.5051 | 479.5063 | 733.6308 | 0.34239 | 311.6791
11355 | 2026-05-25 22:45 | 8.4989 | 479.5269 | 733.8083 | 0.34246 | 311.6924
11356 | 2026-05-25 23:00 | 8.502 | 479.4192 | 733.5702 | 0.34235 | 311.6225
11357 | 2026-05-25 23:15 | 8.502 | 479.5047 | 733.7009 | 0.34242 | 311.678
11358 | 2026-05-25 23:30 | 8.4989 | 479.5055 | 733.7756 | 0.34245 | 311.6786
11359 | 2026-05-25 23:45 | 8.502 | 479.4438 | 733.6078 | 0.34237 | 311.6385
11360 | 2026-05-26 | 8.5051 | 479.3756 | 733.4309 | 0.34229 | 311.5941
11361 | 2026-05-26 00:15 | 8.502 | 479.4849 | 733.6707 | 0.3424 | 311.6652
11362 | 2026-05-26 00:30 | 8.5051 | 479.4002 | 733.4685 | 0.34231 | 311.6101
11363 | 2026-05-26 00:45 | 8.5082 | 479.5499 | 733.624 | 0.34239 | 311.7074
11364 | 2026-05-26 01:00 | 8.5051 | 479.5506 | 733.6986 | 0.34242 | 311.7079
11365 | 2026-05-26 01:15 | 8.5051 | 479.5531 | 733.7023 | 0.34242 | 311.7095
11366 | 2026-05-26 01:30 | 8.5082 | 479.5522 | 733.6277 | 0.34239 | 311.709
11367 | 2026-05-26 01:45 | 8.5051 | 479.53 | 733.6671 | 0.34241 | 311.6945
11368 | 2026-05-26 02:00 | 8.5082 | 479.4865 | 733.5271 | 0.34235 | 311.6662
11369 | 2026-05-26 02:15 | 8.5113 | 479.6187 | 733.656 | 0.34241 | 311.7522
11370 | 2026-05-26 02:30 | 8.5113 | 479.5522 | 733.5543 | 0.34236 | 311.709
11371 | 2026-05-26 02:45 | 8.5113 | 479.6148 | 733.6501 | 0.34241 | 311.7496
11372 | 2026-05-26 03:00 | 8.5082 | 479.5095 | 733.5623 | 0.34236 | 311.6812
11373 | 2026-05-26 03:15 | 8.5082 | 479.5744 | 733.6616 | 0.34241 | 311.7234
11374 | 2026-05-26 03:30 | 8.5113 | 479.5974 | 733.6234 | 0.3424 | 311.7383
11375 | 2026-05-26 03:45 | 8.5144 | 479.5136 | 733.4219 | 0.34231 | 311.6838
11376 | 2026-05-26 04:00 | 8.5113 | 479.5128 | 733.494 | 0.34234 | 311.6833
11377 | 2026-05-26 04:15 | 8.5144 | 479.5381 | 733.4594 | 0.34233 | 311.6998
11378 | 2026-05-26 04:30 | 8.5144 | 479.5136 | 733.4219 | 0.34231 | 311.6838
11379 | 2026-05-26 04:45 | 8.5144 | 479.5374 | 733.4582 | 0.34232 | 311.6993
11380 | 2026-05-26 05:00 | 8.5176 | 479.4962 | 733.3218 | 0.34226 | 311.6725
11381 | 2026-05-26 05:15 | 8.5206 | 479.5825 | 733.3813 | 0.3423 | 311.7286
11382 | 2026-05-26 05:30 | 8.5206 | 479.63 | 733.454 | 0.34233 | 311.7595
11383 | 2026-05-26 05:45 | 8.5206 | 479.6506 | 733.4855 | 0.34235 | 311.7729
11384 | 2026-05-26 06:00 | 8.5237 | 479.5849 | 733.3117 | 0.34227 | 311.7302
11385 | 2026-05-26 06:15 | 8.5237 | 479.433 | 733.0795 | 0.34216 | 311.6314
11386 | 2026-05-26 06:30 | 8.5269 | 479.5176 | 733.1348 | 0.34219 | 311.6864
11387 | 2026-05-26 06:45 | 8.5237 | 479.5635 | 733.2791 | 0.34226 | 311.7163
11388 | 2026-05-26 07:00 | 8.5269 | 479.6276 | 733.303 | 0.34227 | 311.7579
11389 | 2026-05-26 07:15 | 8.53 | 479.5446 | 733.1027 | 0.34218 | 311.7039
11390 | 2026-05-26 07:30 | 8.5269 | 479.6521 | 733.3405 | 0.34229 | 311.7739
11391 | 2026-05-26 07:45 | 8.5269 | 479.4345 | 733.0078 | 0.34213 | 311.6324
11392 | 2026-05-26 08:00 | 8.53 | 479.5216 | 733.0676 | 0.34217 | 311.689
11393 | 2026-05-26 08:15 | 8.5269 | 479.5225 | 733.1423 | 0.3422 | 311.6896
11394 | 2026-05-26 08:30 | 8.5269 | 479.607 | 733.2715 | 0.34226 | 311.7446
11395 | 2026-05-26 08:45 | 8.5331 | 479.5659 | 733.0629 | 0.34217 | 311.7178
11396 | 2026-05-26 09:00 | 8.5331 | 479.5414 | 733.0253 | 0.34215 | 311.7019
11397 | 2026-05-26 09:15 | 8.5331 | 479.6087 | 733.1282 | 0.3422 | 311.7456
11398 | 2026-05-26 09:30 | 8.5393 | 479.6094 | 732.9828 | 0.34214 | 311.7461
11399 | 2026-05-26 09:45 | 8.5424 | 479.5257 | 732.7817 | 0.34205 | 311.6917
11400 | 2026-05-26 10:00 | 8.5393 | 479.6538 | 733.0508 | 0.34218 | 311.775
11401 | 2026-05-26 10:15 | 8.5424 | 479.547 | 732.8143 | 0.34207 | 311.7056
11402 | 2026-05-26 10:30 | 8.5424 | 479.7401 | 733.1094 | 0.34221 | 311.8311
11403 | 2026-05-26 10:45 | 8.5393 | 479.7234 | 733.1572 | 0.34223 | 311.8202
11404 | 2026-05-26 11:00 | 8.5393 | 479.5905 | 732.9539 | 0.34213 | 311.7338
11405 | 2026-05-26 11:15 | 8.5393 | 479.5691 | 732.9213 | 0.34211 | 311.7199
11406 | 2026-05-26 11:30 | 8.5424 | 479.5905 | 732.8807 | 0.3421 | 311.7338
11407 | 2026-05-26 11:45 | 8.5393 | 479.5232 | 732.8511 | 0.34208 | 311.6901
11408 | 2026-05-26 12:00 | 8.5424 | 479.5667 | 732.8444 | 0.34208 | 311.7183
11409 | 2026-05-26 12:15 | 8.5455 | 479.6135 | 732.8427 | 0.34209 | 311.7487
11410 | 2026-05-26 12:30 | 8.5455 | 479.6126 | 732.8414 | 0.34209 | 311.7482
11411 | 2026-05-26 12:45 | 8.5424 | 479.5462 | 732.813 | 0.34207 | 311.705
11412 | 2026-05-26 13:00 | 8.5486 | 479.5493 | 732.6715 | 0.34201 | 311.7071
11413 | 2026-05-26 13:15 | 8.5517 | 479.5501 | 732.6002 | 0.34198 | 311.7076
11414 | 2026-05-26 13:30 | 8.5486 | 479.7455 | 732.9713 | 0.34216 | 311.8346
11415 | 2026-05-26 13:45 | 8.5548 | 479.7282 | 732.7991 | 0.34209 | 311.8233
11416 | 2026-05-26 14:00 | 8.5548 | 479.6594 | 732.6939 | 0.34204 | 311.7786
11417 | 2026-05-26 14:15 | 8.5517 | 479.657 | 732.7635 | 0.34206 | 311.7771
11418 | 2026-05-26 14:30 | 8.558 | 479.7218 | 732.7162 | 0.34205 | 311.8192
11419 | 2026-05-26 14:45 | 8.558 | 479.7029 | 732.6873 | 0.34204 | 311.8069
11420 | 2026-05-26 15:00 | 20.6884 | 3.2691 | 3.5945 | 0.01069 | 2.1249
11421 | 2026-05-26 15:15 | 8.955 | 476.4675 | 718.5951 | 0.33599 | 309.7039
11422 | 2026-05-26 15:30 | 8.6697 | 466.6986 | 710.2781 | 0.33142 | 303.3541
11423 | 2026-05-26 15:45 | 8.6201 | 465.8126 | 710.0564 | 0.33122 | 302.7782
11424 | 2026-05-26 16:00 | 8.5983 | 465.46 | 710.0135 | 0.33115 | 302.549
11425 | 2026-05-26 16:15 | 8.589 | 465.3891 | 710.1171 | 0.33119 | 302.5029
11426 | 2026-05-26 16:30 | 8.5828 | 465.761 | 710.8264 | 0.33152 | 302.7446
11427 | 2026-05-26 16:45 | 8.5766 | 466.6401 | 712.3102 | 0.33222 | 303.3161
11428 | 2026-05-26 17:00 | 8.5735 | 467.6975 | 713.9948 | 0.33303 | 304.0034
11429 | 2026-05-26 17:15 | 8.5735 | 468.1047 | 714.6163 | 0.33333 | 304.268
11430 | 2026-05-26 17:30 | 8.5735 | 468.1925 | 714.7504 | 0.3334 | 304.3251
11431 | 2026-05-26 17:45 | 8.5704 | 468.0279 | 714.5704 | 0.3333 | 304.2181
11432 | 2026-05-26 18:00 | 8.5673 | 468.1889 | 714.8876 | 0.33345 | 304.3228
11433 | 2026-05-26 18:15 | 8.5704 | 468.1023 | 714.684 | 0.33336 | 304.2664
11434 | 2026-05-26 18:30 | 8.5642 | 468.1194 | 714.8528 | 0.33343 | 304.2776
11435 | 2026-05-26 18:45 | 8.5673 | 468.2671 | 715.007 | 0.33351 | 304.3736
11436 | 2026-05-26 19:00 | 8.5673 | 468.3304 | 715.1038 | 0.33355 | 304.4148
11437 | 2026-05-26 19:15 | 8.5642 | 468.372 | 715.2386 | 0.33361 | 304.4418
11438 | 2026-05-26 19:30 | 8.5642 | 468.388 | 715.2629 | 0.33363 | 304.4522
11439 | 2026-05-26 19:45 | 8.5642 | 468.3695 | 715.2348 | 0.33361 | 304.4402
11440 | 2026-05-26 20:00 | 8.5704 | 468.5357 | 715.3458 | 0.33368 | 304.5482
11441 | 2026-05-26 20:15 | 8.5704 | 468.7542 | 715.6794 | 0.33384 | 304.6902
11442 | 2026-05-26 20:30 | 8.5704 | 469.1184 | 716.2355 | 0.33411 | 304.927
11443 | 2026-05-26 20:45 | 8.5735 | 469.4702 | 716.701 | 0.33434 | 305.1556
11444 | 2026-05-26 21:00 | 8.5735 | 469.784 | 717.1801 | 0.33457 | 305.3596
11445 | 2026-05-26 21:15 | 8.5735 | 469.8118 | 717.2224 | 0.33459 | 305.3776
11446 | 2026-05-26 21:30 | 8.5797 | 469.8778 | 717.1808 | 0.33458 | 305.4206
11447 | 2026-05-26 21:45 | 8.5797 | 469.7945 | 717.0536 | 0.33452 | 305.3664
11448 | 2026-05-26 22:00 | 8.5797 | 469.8339 | 717.1137 | 0.33455 | 305.392
11449 | 2026-05-26 22:15 | 8.5735 | 469.8106 | 717.2207 | 0.33459 | 305.3769
11450 | 2026-05-26 22:30 | 8.5735 | 469.7655 | 717.1519 | 0.33456 | 305.3476
11451 | 2026-05-26 22:45 | 8.5766 | 469.8744 | 717.2472 | 0.33461 | 305.4183
11452 | 2026-05-26 23:00 | 8.5797 | 469.8687 | 717.1669 | 0.33458 | 305.4146
11453 | 2026-05-26 23:15 | 8.5766 | 469.937 | 717.3427 | 0.33465 | 305.459
11454 | 2026-05-26 23:30 | 8.5828 | 470.1027 | 717.4525 | 0.33472 | 305.5668
11455 | 2026-05-26 23:45 | 8.5797 | 470.1226 | 717.5544 | 0.33476 | 305.5797
11456 | 2026-05-27 | 8.5828 | 470.2546 | 717.6844 | 0.33483 | 305.6655
11457 | 2026-05-27 00:15 | 8.5828 | 470.4263 | 717.9464 | 0.33496 | 305.7771
11458 | 2026-05-27 00:30 | 8.5828 | 470.5364 | 718.1144 | 0.33504 | 305.8487
11459 | 2026-05-27 00:45 | 8.5859 | 470.642 | 718.204 | 0.33509 | 305.9173
11460 | 2026-05-27 01:00 | 8.5859 | 470.7258 | 718.3317 | 0.33515 | 305.9717
11461 | 2026-05-27 01:15 | 8.5859 | 470.8348 | 718.4981 | 0.33523 | 306.0426
11462 | 2026-05-27 01:30 | 8.589 | 470.8778 | 718.4921 | 0.33523 | 306.0706
11463 | 2026-05-27 01:45 | 8.589 | 470.9153 | 718.5493 | 0.33526 | 306.0949
11464 | 2026-05-27 02:00 | 8.589 | 471.0034 | 718.6838 | 0.33533 | 306.1522
11465 | 2026-05-27 02:15 | 8.589 | 471.0663 | 718.7796 | 0.33537 | 306.1931
11466 | 2026-05-27 02:30 | 8.5921 | 471.1445 | 718.8273 | 0.3354 | 306.2439
11467 | 2026-05-27 02:45 | 8.5952 | 471.1412 | 718.7506 | 0.33537 | 306.2418
11468 | 2026-05-27 03:00 | 8.5921 | 471.1886 | 718.8947 | 0.33544 | 306.2726
11469 | 2026-05-27 03:15 | 8.5921 | 471.2492 | 718.9871 | 0.33548 | 306.312
11470 | 2026-05-27 03:30 | 8.5952 | 471.2294 | 718.8852 | 0.33544 | 306.2991
11471 | 2026-05-27 03:45 | 8.5921 | 471.267 | 719.0142 | 0.33549 | 306.3235
11472 | 2026-05-27 04:00 | 8.5983 | 471.3553 | 719.0062 | 0.3355 | 306.3809
11473 | 2026-05-27 04:15 | 8.5983 | 471.1996 | 718.7687 | 0.33539 | 306.2797
11474 | 2026-05-27 04:30 | 8.6014 | 471.3486 | 718.9244 | 0.33547 | 306.3766
11475 | 2026-05-27 04:45 | 8.6014 | 471.3486 | 718.9244 | 0.33547 | 306.3766
11476 | 2026-05-27 05:00 | 8.6014 | 471.3431 | 718.916 | 0.33546 | 306.373
11477 | 2026-05-27 05:15 | 8.6014 | 471.3189 | 718.879 | 0.33545 | 306.3573
11478 | 2026-05-27 05:30 | 8.6045 | 471.5088 | 719.0977 | 0.33556 | 306.4807
11479 | 2026-05-27 05:45 | 8.6045 | 471.3553 | 718.8636 | 0.33544 | 306.381
11480 | 2026-05-27 06:00 | 8.6108 | 471.5443 | 719.0084 | 0.33553 | 306.5038
11481 | 2026-05-27 06:15 | 8.6076 | 471.5034 | 719.0178 | 0.33553 | 306.4772
11482 | 2026-05-27 06:30 | 8.6076 | 471.478 | 718.9791 | 0.33551 | 306.4607
11483 | 2026-05-27 06:45 | 8.6045 | 471.729 | 719.4335 | 0.33572 | 306.6239
11484 | 2026-05-27 07:00 | 8.6108 | 471.8374 | 719.4554 | 0.33574 | 306.6943
11485 | 2026-05-27 07:15 | 8.6139 | 471.729 | 719.2184 | 0.33563 | 306.6239
11486 | 2026-05-27 07:30 | 8.6139 | 471.8541 | 719.4092 | 0.33573 | 306.7052
11487 | 2026-05-27 07:45 | 8.6139 | 471.7324 | 719.2235 | 0.33564 | 306.626
11488 | 2026-05-27 08:00 | 8.617 | 472.0067 | 719.5701 | 0.33581 | 306.8044
11489 | 2026-05-27 08:15 | 8.617 | 472.2195 | 719.8945 | 0.33597 | 306.9427
11490 | 2026-05-27 08:30 | 8.6201 | 472.1974 | 719.789 | 0.33592 | 306.9283
11491 | 2026-05-27 08:45 | 8.6201 | 472.2784 | 719.9125 | 0.33598 | 306.9809
11492 | 2026-05-27 09:00 | 8.6201 | 472.3448 | 720.0138 | 0.33603 | 307.0241
11493 | 2026-05-27 09:15 | 8.6232 | 472.5398 | 720.2399 | 0.33615 | 307.1509
11494 | 2026-05-27 09:30 | 8.6263 | 472.6927 | 720.4012 | 0.33623 | 307.2502
11495 | 2026-05-27 09:45 | 8.6201 | 472.8467 | 720.7788 | 0.3364 | 307.3503
11496 | 2026-05-27 10:00 | 8.6232 | 472.8911 | 720.7754 | 0.33641 | 307.3792
11497 | 2026-05-27 10:15 | 8.6232 | 473.1527 | 721.1741 | 0.3366 | 307.5493
11498 | 2026-05-27 10:30 | 8.6263 | 473.2826 | 721.3003 | 0.33667 | 307.6337
11499 | 2026-05-27 10:45 | 8.6263 | 473.3976 | 721.4755 | 0.33675 | 307.7084
11500 | 2026-05-27 11:00 | 8.6263 | 473.5021 | 721.6348 | 0.33683 | 307.7764
11501 | 2026-05-27 11:15 | 8.6325 | 473.5233 | 721.5233 | 0.33679 | 307.7901
11502 | 2026-05-27 11:30 | 8.6325 | 473.5717 | 721.5971 | 0.33682 | 307.8216
11503 | 2026-05-27 11:45 | 8.6325 | 473.9173 | 722.1237 | 0.33708 | 308.0462
11504 | 2026-05-27 12:00 | 8.6294 | 473.8549 | 722.1005 | 0.33706 | 308.0057
11505 | 2026-05-27 12:15 | 8.6325 | 474.0898 | 722.3864 | 0.3372 | 308.1583
11506 | 2026-05-27 12:30 | 8.6356 | 474.1391 | 722.3904 | 0.33721 | 308.1904
11507 | 2026-05-27 12:45 | 8.6325 | 474.3135 | 722.7274 | 0.33737 | 308.3038
11508 | 2026-05-27 13:00 | 8.6356 | 474.3176 | 722.6623 | 0.33734 | 308.3064
11509 | 2026-05-27 13:15 | 8.6387 | 474.5345 | 722.9208 | 0.33747 | 308.4474
11510 | 2026-05-27 13:30 | 8.6356 | 474.6415 | 723.1558 | 0.33758 | 308.5169
11511 | 2026-05-27 13:45 | 8.6418 | 474.7747 | 723.2154 | 0.33762 | 308.6035
11512 | 2026-05-27 14:00 | 8.6418 | 474.8634 | 723.3506 | 0.33769 | 308.6612
11513 | 2026-05-27 14:15 | 8.6418 | 474.9735 | 723.5183 | 0.33777 | 308.7328
11514 | 2026-05-27 14:30 | 8.6418 | 475.0169 | 723.5844 | 0.3378 | 308.761
11515 | 2026-05-27 14:45 | 8.6418 | 475.1279 | 723.7535 | 0.33788 | 308.8331
11516 | 2026-05-27 15:00 | 8.648 | 475.1964 | 723.7137 | 0.33788 | 308.8777
11517 | 2026-05-27 15:15 | 8.6449 | 475.3056 | 723.952 | 0.33799 | 308.9486
11518 | 2026-05-27 15:30 | 8.648 | 475.3046 | 723.8784 | 0.33796 | 308.948
11519 | 2026-05-27 15:45 | 8.6946 | 476.2016 | 724.1659 | 0.33819 | 309.531
11520 | 2026-05-27 16:00 | 8.6449 | 475.2484 | 723.865 | 0.33794 | 308.9115
11521 | 2026-05-27 16:15 | 8.6232 | 475.1086 | 724.1553 | 0.33804 | 308.8206
11522 | 2026-05-27 16:30 | 8.6201 | 475.1762 | 724.3298 | 0.33812 | 308.8645
11523 | 2026-05-27 16:45 | 8.617 | 475.2225 | 724.4726 | 0.33818 | 308.8946
11524 | 2026-05-27 17:00 | 8.6139 | 475.371 | 724.7712 | 0.33832 | 308.9911
11525 | 2026-05-27 17:15 | 8.6139 | 475.3933 | 724.8051 | 0.33834 | 309.0056
11526 | 2026-05-27 17:30 | 8.6108 | 475.4192 | 724.9169 | 0.33838 | 309.0225
11527 | 2026-05-27 17:45 | 8.6108 | 475.4414 | 724.9507 | 0.3384 | 309.0369
11528 | 2026-05-27 18:00 | 8.6108 | 475.5707 | 725.1479 | 0.3385 | 309.1209
11529 | 2026-05-27 18:15 | 8.6108 | 475.643 | 725.2582 | 0.33855 | 309.168
11530 | 2026-05-27 18:30 | 8.6201 | 475.6402 | 725.037 | 0.33846 | 309.1661
11531 | 2026-05-27 18:45 | 8.617 | 475.5745 | 725.0092 | 0.33844 | 309.1234
11532 | 2026-05-27 19:00 | 8.6201 | 475.535 | 724.8767 | 0.33838 | 309.0977
11533 | 2026-05-27 19:15 | 8.617 | 475.5977 | 725.0444 | 0.33846 | 309.1385
11534 | 2026-05-27 19:30 | 8.617 | 475.6624 | 725.1431 | 0.33851 | 309.1805
11535 | 2026-05-27 19:45 | 8.6232 | 475.6634 | 725.0009 | 0.33845 | 309.1812
11536 | 2026-05-27 20:00 | 8.6232 | 475.6422 | 724.9685 | 0.33843 | 309.1674
11537 | 2026-05-27 20:15 | 8.6201 | 475.7318 | 725.1767 | 0.33853 | 309.2257
11538 | 2026-05-27 20:30 | 8.6263 | 475.812 | 725.1552 | 0.33853 | 309.2778
11539 | 2026-05-27 20:45 | 8.6294 | 475.8177 | 725.0917 | 0.33851 | 309.2815
11540 | 2026-05-27 21:00 | 8.6294 | 475.8603 | 725.1565 | 0.33854 | 309.3092
11541 | 2026-05-27 21:15 | 8.6294 | 475.7752 | 725.0268 | 0.33847 | 309.2539
11542 | 2026-05-27 21:30 | 8.6356 | 476.0553 | 725.3099 | 0.33862 | 309.4359
11543 | 2026-05-27 21:45 | 8.6356 | 475.9906 | 725.2112 | 0.33858 | 309.3939
11544 | 2026-05-27 22:00 | 8.6387 | 475.9703 | 725.1082 | 0.33853 | 309.3807
11545 | 2026-05-27 22:15 | 8.6356 | 476.0979 | 725.3748 | 0.33866 | 309.4636
11546 | 2026-05-27 22:30 | 8.6356 | 476.1895 | 725.5143 | 0.33872 | 309.5232
11547 | 2026-05-27 22:45 | 8.6387 | 476.1442 | 725.3731 | 0.33866 | 309.4937
11548 | 2026-05-27 23:00 | 8.6418 | 476.2098 | 725.4015 | 0.33868 | 309.5363
11549 | 2026-05-27 23:15 | 8.6449 | 476.146 | 725.232 | 0.3386 | 309.4949
11550 | 2026-05-27 23:30 | 8.648 | 476.2551 | 725.326 | 0.33866 | 309.5658
11551 | 2026-05-27 23:45 | 8.648 | 476.2126 | 725.2613 | 0.33862 | 309.5382
11552 | 2026-05-28 | 8.6511 | 476.2126 | 725.1891 | 0.3386 | 309.5382
11553 | 2026-05-28 00:15 | 8.6542 | 476.4476 | 725.4755 | 0.33874 | 309.6909
11554 | 2026-05-28 00:30 | 8.6542 | 476.344 | 725.3177 | 0.33866 | 309.6236
11555 | 2026-05-28 00:45 | 8.6573 | 476.455 | 725.4144 | 0.33872 | 309.6957
11556 | 2026-05-28 01:00 | 8.6604 | 476.3246 | 725.1437 | 0.33859 | 309.611
11557 | 2026-05-28 01:15 | 8.6635 | 476.4522 | 725.2659 | 0.33866 | 309.6939
11558 | 2026-05-28 01:30 | 8.6635 | 476.431 | 725.2336 | 0.33864 | 309.6801
11559 | 2026-05-28 01:45 | 8.6635 | 476.4948 | 725.3307 | 0.33869 | 309.7216
11560 | 2026-05-28 02:00 | 8.6697 | 476.5587 | 725.2844 | 0.33868 | 309.7631
11561 | 2026-05-28 02:15 | 8.6729 | 476.605 | 725.2827 | 0.33868 | 309.7932
11562 | 2026-05-28 02:30 | 8.6729 | 476.668 | 725.3786 | 0.33873 | 309.8342
11563 | 2026-05-28 02:45 | 8.6729 | 476.6937 | 725.4177 | 0.33875 | 309.8509
11564 | 2026-05-28 03:00 | 8.6791 | 476.7568 | 725.3701 | 0.33874 | 309.8919
11565 | 2026-05-28 03:15 | 8.6791 | 476.844 | 725.5027 | 0.3388 | 309.9486
11566 | 2026-05-28 03:30 | 8.6822 | 476.7151 | 725.2345 | 0.33868 | 309.8648
11567 | 2026-05-28 03:45 | 8.6853 | 476.7169 | 725.1652 | 0.33865 | 309.866
11568 | 2026-05-28 04:00 | 8.6853 | 476.7613 | 725.2327 | 0.33868 | 309.8948
11569 | 2026-05-28 04:15 | 8.6853 | 476.7197 | 725.1694 | 0.33865 | 309.8678
11570 | 2026-05-28 04:30 | 8.6853 | 476.7826 | 725.2651 | 0.3387 | 309.9087
11571 | 2026-05-28 04:45 | 8.6884 | 476.8058 | 725.2289 | 0.33869 | 309.9237
11572 | 2026-05-28 05:00 | 8.6915 | 476.8502 | 725.2244 | 0.33869 | 309.9526
11573 | 2026-05-28 05:15 | 8.6946 | 476.8521 | 725.1552 | 0.33866 | 309.9538
11574 | 2026-05-28 05:30 | 8.6915 | 476.7641 | 725.0934 | 0.33863 | 309.8967
11575 | 2026-05-28 05:45 | 8.6977 | 476.8094 | 725.0182 | 0.3386 | 309.9261
11576 | 2026-05-28 06:00 | 8.7008 | 476.9844 | 725.213 | 0.33871 | 310.0399
11577 | 2026-05-28 06:15 | 8.7039 | 476.8956 | 725.0058 | 0.33861 | 309.9821
11578 | 2026-05-28 06:30 | 8.7008 | 476.9641 | 725.1819 | 0.33869 | 310.0266
11579 | 2026-05-28 06:45 | 8.707 | 477.0271 | 725.1343 | 0.33868 | 310.0676
11580 | 2026-05-28 07:00 | 8.7039 | 476.9196 | 725.0423 | 0.33863 | 309.9977
11581 | 2026-05-28 07:15 | 8.7101 | 477.0707 | 725.1286 | 0.33868 | 310.0959
11582 | 2026-05-28 07:30 | 8.7101 | 477.0715 | 725.1298 | 0.33868 | 310.0964
11583 | 2026-05-28 07:45 | 8.7132 | 477.0742 | 725.0619 | 0.33866 | 310.0982
11584 | 2026-05-28 08:00 | 8.7132 | 477.14 | 725.1619 | 0.3387 | 310.141
11585 | 2026-05-28 08:15 | 8.7132 | 477.1835 | 725.228 | 0.33874 | 310.1693
11586 | 2026-05-28 08:30 | 8.7194 | 477.2715 | 725.2183 | 0.33874 | 310.2264
11587 | 2026-05-28 08:45 | 8.7225 | 477.0973 | 724.8817 | 0.33859 | 310.1133
11588 | 2026-05-28 09:00 | 8.7225 | 477.1826 | 725.0112 | 0.33865 | 310.1686
11589 | 2026-05-28 09:15 | 8.7287 | 477.2085 | 724.9073 | 0.33861 | 310.1855
11590 | 2026-05-28 09:30 | 8.7256 | 477.403 | 725.2748 | 0.33878 | 310.312
11591 | 2026-05-28 09:45 | 8.7256 | 477.3622 | 725.2128 | 0.33875 | 310.2854
11592 | 2026-05-28 10:00 | 8.7318 | 477.404 | 725.1323 | 0.33873 | 310.3126
11593 | 2026-05-28 10:15 | 8.7318 | 477.3622 | 725.0688 | 0.3387 | 310.2854
11594 | 2026-05-28 10:30 | 8.7349 | 477.4262 | 725.0948 | 0.33871 | 310.3271
11595 | 2026-05-28 10:45 | 8.7349 | 477.5152 | 725.2299 | 0.33878 | 310.3849
11596 | 2026-05-28 11:00 | 8.738 | 477.492 | 725.1227 | 0.33873 | 310.3698
11597 | 2026-05-28 11:15 | 8.738 | 477.4689 | 725.0875 | 0.33872 | 310.3548
11598 | 2026-05-28 11:30 | 8.738 | 477.492 | 725.1227 | 0.33873 | 310.3698
11599 | 2026-05-28 11:45 | 8.738 | 477.5569 | 725.2213 | 0.33878 | 310.412
11600 | 2026-05-28 12:00 | 8.738 | 477.5417 | 725.1981 | 0.33877 | 310.4021
11601 | 2026-05-28 12:15 | 8.738 | 477.5853 | 725.2643 | 0.3388 | 310.4305
11602 | 2026-05-28 12:30 | 8.7442 | 477.4956 | 724.9849 | 0.33868 | 310.3721
11603 | 2026-05-28 12:45 | 8.7411 | 477.6937 | 725.3569 | 0.33885 | 310.5009
11604 | 2026-05-28 13:00 | 8.7442 | 477.5622 | 725.086 | 0.33873 | 310.4154
11605 | 2026-05-28 13:15 | 8.7473 | 477.7134 | 725.2436 | 0.33881 | 310.5137
11606 | 2026-05-28 13:30 | 8.7473 | 477.7143 | 725.245 | 0.33881 | 310.5143
11607 | 2026-05-28 13:45 | 8.7535 | 477.8486 | 725.3049 | 0.33885 | 310.6016
11608 | 2026-05-28 14:00 | 8.7566 | 477.8495 | 725.2349 | 0.33882 | 310.6021
11609 | 2026-05-28 14:15 | 8.7566 | 477.8271 | 725.2011 | 0.33881 | 310.5876
11610 | 2026-05-28 14:30 | 8.7597 | 477.8708 | 725.1955 | 0.33881 | 310.616
11611 | 2026-05-28 14:45 | 8.7597 | 477.8495 | 725.163 | 0.3388 | 310.6021
11612 | 2026-05-28 15:00 | 8.7659 | 477.8512 | 725.0225 | 0.33874 | 310.6032
11613 | 2026-05-28 15:15 | 8.7597 | 477.9811 | 725.3628 | 0.33889 | 310.6877
11614 | 2026-05-28 15:30 | 8.7659 | 478.0897 | 725.3843 | 0.33892 | 310.7583
11615 | 2026-05-28 15:45 | 8.7628 | 478.0229 | 725.355 | 0.33889 | 310.7149
11616 | 2026-05-28 16:00 | 8.7659 | 477.9161 | 725.121 | 0.33879 | 310.6455
11617 | 2026-05-28 16:15 | 8.769 | 478.07 | 725.2833 | 0.33887 | 310.7455
11618 | 2026-05-28 16:30 | 8.7659 | 478.1119 | 725.418 | 0.33893 | 310.7727
11619 | 2026-05-28 16:45 | 8.769 | 478.1368 | 725.3846 | 0.33892 | 310.7889
11620 | 2026-05-28 17:00 | 8.769 | 478.1564 | 725.4144 | 0.33894 | 310.8017
11621 | 2026-05-28 17:15 | 8.7721 | 478.1145 | 725.2789 | 0.33888 | 310.7744
11622 | 2026-05-28 17:30 | 8.7783 | 478.3103 | 725.4327 | 0.33896 | 310.9017
11623 | 2026-05-28 17:45 | 8.7752 | 478.1376 | 725.2426 | 0.33886 | 310.7894
11624 | 2026-05-28 18:00 | 8.7783 | 478.3318 | 725.4653 | 0.33898 | 310.9156
11625 | 2026-05-28 18:15 | 8.7783 | 478.3352 | 725.4705 | 0.33898 | 310.9178
11626 | 2026-05-28 18:30 | 8.7845 | 478.3993 | 725.4238 | 0.33897 | 310.9595
11627 | 2026-05-28 18:45 | 8.7783 | 478.4858 | 725.6989 | 0.33909 | 311.0158
11628 | 2026-05-28 19:00 | 8.7814 | 478.4858 | 725.627 | 0.33906 | 311.0158
11629 | 2026-05-28 19:15 | 8.7845 | 478.5097 | 725.5912 | 0.33905 | 311.0313
11630 | 2026-05-28 19:30 | 8.7876 | 478.5551 | 725.5888 | 0.33906 | 311.0608
11631 | 2026-05-28 19:45 | 8.7876 | 478.6646 | 725.7549 | 0.33914 | 311.132
11632 | 2026-05-28 20:00 | 8.7938 | 478.6672 | 725.6157 | 0.33908 | 311.1337
11633 | 2026-05-28 20:15 | 8.7938 | 478.7323 | 725.7144 | 0.33913 | 311.176
11634 | 2026-05-28 20:30 | 8.7938 | 478.7973 | 725.8129 | 0.33918 | 311.2182
11635 | 2026-05-28 20:45 | 8.7969 | 478.8673 | 725.8472 | 0.3392 | 311.2638
11636 | 2026-05-28 21:00 | 8.8 | 478.8468 | 725.7448 | 0.33916 | 311.2504
11637 | 2026-05-28 21:15 | 8.8062 | 478.9548 | 725.7647 | 0.33918 | 311.3206
11638 | 2026-05-28 21:30 | 8.8062 | 478.8435 | 725.5961 | 0.3391 | 311.2483
11639 | 2026-05-28 21:45 | 8.8062 | 479.0388 | 725.892 | 0.33924 | 311.3752
11640 | 2026-05-28 22:00 | 8.8094 | 479.1064 | 725.9225 | 0.33926 | 311.4191
11641 | 2026-05-28 22:15 | 8.8062 | 479.066 | 725.9333 | 0.33926 | 311.3929
11642 | 2026-05-28 22:30 | 8.8062 | 479.0438 | 725.8995 | 0.33924 | 311.3784
11643 | 2026-05-28 22:45 | 8.8094 | 479.1312 | 725.9601 | 0.33928 | 311.4352
11644 | 2026-05-28 23:00 | 8.8124 | 479.2622 | 726.0874 | 0.33935 | 311.5204
11645 | 2026-05-28 23:15 | 8.8155 | 479.1749 | 725.8839 | 0.33925 | 311.4637
11646 | 2026-05-28 23:30 | 8.8155 | 479.3051 | 726.0812 | 0.33935 | 311.5483
11647 | 2026-05-28 23:45 | 8.8155 | 479.2646 | 726.0199 | 0.33932 | 311.522
11648 | 2026-05-29 | 8.8186 | 479.3331 | 726.0516 | 0.33934 | 311.5665
11649 | 2026-05-29 00:15 | 8.8217 | 479.484 | 726.2091 | 0.33942 | 311.6646
11650 | 2026-05-29 00:30 | 8.8248 | 479.5739 | 726.2734 | 0.33946 | 311.7231
11651 | 2026-05-29 00:45 | 8.8217 | 479.5103 | 726.2488 | 0.33944 | 311.6817
11652 | 2026-05-29 01:00 | 8.8248 | 479.6589 | 726.4021 | 0.33952 | 311.7783
11653 | 2026-05-29 01:15 | 8.8248 | 479.7282 | 726.507 | 0.33957 | 311.8233
11654 | 2026-05-29 01:30 | 8.8311 | 479.7075 | 726.3318 | 0.3395 | 311.8098
11655 | 2026-05-29 01:45 | 8.8311 | 479.9048 | 726.6306 | 0.33965 | 311.9381
11656 | 2026-05-29 02:00 | 8.8341 | 479.7942 | 726.3918 | 0.33954 | 311.8662
11657 | 2026-05-29 02:15 | 8.8311 | 479.8386 | 726.5304 | 0.3396 | 311.8951
11658 | 2026-05-29 02:30 | 8.8341 | 479.8849 | 726.5292 | 0.3396 | 311.9252
11659 | 2026-05-29 02:45 | 8.8372 | 480.1251 | 726.8217 | 0.33975 | 312.0813
11660 | 2026-05-29 03:00 | 8.8372 | 480.0376 | 726.6892 | 0.33969 | 312.0244
11661 | 2026-05-29 03:15 | 8.8434 | 480.0177 | 726.5153 | 0.33961 | 312.0115
11662 | 2026-05-29 03:30 | 8.8434 | 480.1466 | 726.7104 | 0.33971 | 312.0953
11663 | 2026-05-29 03:45 | 8.8434 | 480.2572 | 726.8779 | 0.33979 | 312.1672
11664 | 2026-05-29 04:00 | 8.8465 | 480.3264 | 726.9113 | 0.33981 | 312.2121
11665 | 2026-05-29 04:15 | 8.8465 | 480.3464 | 726.9416 | 0.33983 | 312.2252
11666 | 2026-05-29 04:30 | 8.8465 | 480.3288 | 726.9149 | 0.33981 | 312.2137
11667 | 2026-05-29 04:45 | 8.8496 | 480.4148 | 726.9731 | 0.33985 | 312.2696
11668 | 2026-05-29 05:00 | 8.8527 | 480.5461 | 727.1007 | 0.33991 | 312.355
11669 | 2026-05-29 05:15 | 8.8589 | 480.5685 | 726.9913 | 0.33987 | 312.3695
11670 | 2026-05-29 05:30 | 8.8558 | 480.5254 | 726.9981 | 0.33987 | 312.3415
11671 | 2026-05-29 05:45 | 8.8589 | 480.7014 | 727.1924 | 0.33997 | 312.4559
11672 | 2026-05-29 06:00 | 8.862 | 480.7036 | 727.124 | 0.33994 | 312.4574
11673 | 2026-05-29 06:15 | 8.862 | 480.7906 | 727.2555 | 0.34001 | 312.5139
11674 | 2026-05-29 06:30 | 8.862 | 480.8843 | 727.3973 | 0.34008 | 312.5748
11675 | 2026-05-29 06:45 | 8.8651 | 480.9504 | 727.426 | 0.3401 | 312.6177
11676 | 2026-05-29 07:00 | 8.8651 | 481.0819 | 727.6249 | 0.34019 | 312.7032
11677 | 2026-05-29 07:15 | 8.8713 | 481.1028 | 727.5132 | 0.34015 | 312.7168
11678 | 2026-05-29 07:30 | 8.8713 | 481.0826 | 727.4828 | 0.34014 | 312.7037
11679 | 2026-05-29 07:45 | 8.8713 | 481.1912 | 727.647 | 0.34022 | 312.7742
11680 | 2026-05-29 08:00 | 8.8744 | 481.3048 | 727.7469 | 0.34027 | 312.8481
11681 | 2026-05-29 08:15 | 8.8775 | 481.3502 | 727.7436 | 0.34027 | 312.8776
11682 | 2026-05-29 08:30 | 8.8775 | 481.481 | 727.9413 | 0.34037 | 312.9626
11683 | 2026-05-29 08:45 | 8.8806 | 481.4603 | 727.8387 | 0.34033 | 312.9492
11684 | 2026-05-29 09:00 | 8.8806 | 481.504 | 727.9049 | 0.34036 | 312.9776
11685 | 2026-05-29 09:15 | 8.8868 | 481.7055 | 728.0664 | 0.34045 | 313.1086
11686 | 2026-05-29 09:30 | 8.8868 | 481.5948 | 727.899 | 0.34037 | 313.0366
11687 | 2026-05-29 09:45 | 8.8899 | 481.6163 | 727.8596 | 0.34035 | 313.0506
11688 | 2026-05-29 10:00 | 8.8899 | 481.6609 | 727.9269 | 0.34039 | 313.0796
11689 | 2026-05-29 10:15 | 8.8899 | 481.7286 | 728.0293 | 0.34044 | 313.1236
11690 | 2026-05-29 10:30 | 8.8961 | 481.7286 | 727.8869 | 0.34038 | 313.1236
11691 | 2026-05-29 10:45 | 8.8992 | 481.8386 | 727.9812 | 0.34043 | 313.1951
11692 | 2026-05-29 11:00 | 8.8961 | 481.817 | 728.0205 | 0.34044 | 313.1811
11693 | 2026-05-29 11:15 | 8.8961 | 481.8839 | 728.1216 | 0.34049 | 313.2245
11694 | 2026-05-29 11:30 | 8.8961 | 481.8847 | 728.1227 | 0.34049 | 313.225
11695 | 2026-05-29 11:45 | 8.8961 | 481.9077 | 728.1575 | 0.34051 | 313.24
11696 | 2026-05-29 12:00 | 8.8992 | 481.9249 | 728.1116 | 0.34049 | 313.2512
11697 | 2026-05-29 12:15 | 8.9023 | 481.9508 | 728.0789 | 0.34048 | 313.268
11698 | 2026-05-29 12:30 | 8.9023 | 482.0387 | 728.2115 | 0.34055 | 313.3251
11699 | 2026-05-29 12:45 | 8.9054 | 482.1293 | 728.2773 | 0.34059 | 313.3841
11700 | 2026-05-29 13:00 | 8.9054 | 482.1279 | 728.2752 | 0.34059 | 313.3831
11701 | 2026-05-29 13:15 | 8.9085 | 482.1754 | 728.2756 | 0.34059 | 313.414
11702 | 2026-05-29 13:30 | 8.9116 | 482.1747 | 728.2027 | 0.34056 | 313.4135
11703 | 2026-05-29 13:45 | 8.9147 | 482.2639 | 728.2656 | 0.3406 | 313.4716
11704 | 2026-05-29 14:00 | 8.9178 | 482.3531 | 728.329 | 0.34064 | 313.5295
11705 | 2026-05-29 14:15 | 8.9178 | 482.3309 | 728.2955 | 0.34062 | 313.5151
11706 | 2026-05-29 14:30 | 8.9209 | 482.4417 | 728.3917 | 0.34067 | 313.5871
11707 | 2026-05-29 14:45 | 8.9209 | 482.402 | 728.3318 | 0.34064 | 313.5613
11708 | 2026-05-29 15:00 | 8.924 | 482.4654 | 728.3555 | 0.34066 | 313.6025
11709 | 2026-05-29 15:15 | 8.924 | 482.4648 | 728.3546 | 0.34066 | 313.6021
11710 | 2026-05-29 15:30 | 8.924 | 482.5331 | 728.4577 | 0.34071 | 313.6465
11711 | 2026-05-29 15:45 | 8.9271 | 482.5309 | 728.3826 | 0.34068 | 313.6451
11712 | 2026-05-29 16:00 | 8.924 | 482.6425 | 728.6229 | 0.34079 | 313.7176
11713 | 2026-05-29 16:15 | 8.924 | 482.6885 | 728.6924 | 0.34082 | 313.7475
11714 | 2026-05-29 16:30 | 8.9271 | 482.6879 | 728.6196 | 0.34079 | 313.7471
11715 | 2026-05-29 16:45 | 8.9302 | 482.7541 | 728.6483 | 0.34081 | 313.7902
11716 | 2026-05-29 17:00 | 8.9302 | 482.8658 | 728.8168 | 0.3409 | 313.8627
11717 | 2026-05-29 17:15 | 8.9364 | 482.9306 | 728.7715 | 0.34089 | 313.9048
11718 | 2026-05-29 17:30 | 8.9364 | 482.8888 | 728.7084 | 0.34086 | 313.8777
11719 | 2026-05-29 17:45 | 8.9364 | 482.955 | 728.8085 | 0.3409 | 313.9208
11720 | 2026-05-29 18:00 | 8.9395 | 482.9124 | 728.673 | 0.34084 | 313.8931
11721 | 2026-05-29 18:15 | 8.9426 | 483.1093 | 728.8981 | 0.34096 | 314.021
11722 | 2026-05-29 18:30 | 8.9426 | 483.0233 | 728.7684 | 0.3409 | 313.9651
11723 | 2026-05-29 18:45 | 8.9426 | 483.0653 | 728.8317 | 0.34093 | 313.9924
11724 | 2026-05-29 19:00 | 8.9488 | 483.156 | 728.8255 | 0.34094 | 314.0514
11725 | 2026-05-29 19:15 | 8.9457 | 483.1552 | 728.8963 | 0.34096 | 314.0509
11726 | 2026-05-29 19:30 | 8.9518 | 483.1329 | 728.7195 | 0.34089 | 314.0363
11727 | 2026-05-29 19:45 | 8.9518 | 483.2202 | 728.8512 | 0.34095 | 314.0931
11728 | 2026-05-29 20:00 | 8.9518 | 483.2216 | 728.8533 | 0.34096 | 314.094
11729 | 2026-05-29 20:15 | 8.9611 | 483.3561 | 728.842 | 0.34097 | 314.1814
11730 | 2026-05-29 20:30 | 8.958 | 483.5341 | 729.1816 | 0.34113 | 314.2971
11731 | 2026-05-29 20:45 | 8.9611 | 483.4022 | 728.9115 | 0.341 | 314.2114
11732 | 2026-05-29 21:00 | 8.9642 | 483.5316 | 729.0347 | 0.34107 | 314.2955
11733 | 2026-05-29 21:15 | 8.9674 | 483.6885 | 729.1995 | 0.34115 | 314.3975
11734 | 2026-05-29 21:30 | 8.9674 | 483.7325 | 729.2658 | 0.34119 | 314.4261
11735 | 2026-05-29 21:45 | 8.9735 | 483.8001 | 729.2255 | 0.34118 | 314.4701
11736 | 2026-05-29 22:00 | 8.9735 | 483.8652 | 729.3236 | 0.34122 | 314.5124
11737 | 2026-05-29 22:15 | 8.9704 | 483.8001 | 729.2966 | 0.34121 | 314.4701
11738 | 2026-05-29 22:30 | 8.9704 | 483.8441 | 729.363 | 0.34124 | 314.4987
11739 | 2026-05-29 22:45 | 8.9766 | 483.8665 | 729.2537 | 0.3412 | 314.5132
11740 | 2026-05-29 23:00 | 8.9797 | 483.8008 | 729.0835 | 0.34112 | 314.4705
11741 | 2026-05-29 23:15 | 8.9797 | 483.9144 | 729.2548 | 0.3412 | 314.5444
11742 | 2026-05-29 23:30 | 8.9797 | 483.9578 | 729.3201 | 0.34124 | 314.5725
11743 | 2026-05-29 23:45 | 8.9828 | 484.0261 | 729.3511 | 0.34126 | 314.6169
11744 | 2026-05-30 | 8.9859 | 484.0274 | 729.282 | 0.34123 | 314.6178
11745 | 2026-05-30 00:15 | 8.989 | 484.1359 | 729.3743 | 0.34128 | 314.6883
11746 | 2026-05-30 00:30 | 8.989 | 484.1582 | 729.4079 | 0.3413 | 314.7028
11747 | 2026-05-30 00:45 | 8.9921 | 484.2265 | 729.4391 | 0.34132 | 314.7472
11748 | 2026-05-30 01:00 | 8.989 | 484.2692 | 729.5752 | 0.34138 | 314.775
11749 | 2026-05-30 01:15 | 8.9921 | 484.337 | 729.6055 | 0.3414 | 314.819
11750 | 2026-05-30 01:30 | 8.9921 | 484.4033 | 729.7054 | 0.34145 | 314.8622
11751 | 2026-05-30 01:45 | 8.9952 | 484.4269 | 729.6698 | 0.34143 | 314.8775
11752 | 2026-05-30 02:00 | 8.9983 | 484.4921 | 729.6968 | 0.34145 | 314.9199
11753 | 2026-05-30 02:15 | 9.0014 | 484.4716 | 729.5941 | 0.34141 | 314.9066
11754 | 2026-05-30 02:30 | 9.0014 | 484.6057 | 729.796 | 0.34151 | 314.9937
11755 | 2026-05-30 02:45 | 9.0045 | 484.5597 | 729.655 | 0.34144 | 314.9638
11756 | 2026-05-30 03:00 | 9.0045 | 484.517 | 729.5906 | 0.34141 | 314.936
11757 | 2026-05-30 03:15 | 9.0076 | 484.7374 | 729.8514 | 0.34155 | 315.0793
11758 | 2026-05-30 03:30 | 9.0076 | 484.7386 | 729.8531 | 0.34155 | 315.08
11759 | 2026-05-30 03:45 | 9.0138 | 484.782 | 729.7756 | 0.34152 | 315.1083
11760 | 2026-05-30 04:00 | 9.0138 | 484.8286 | 729.8457 | 0.34156 | 315.1385
11761 | 2026-05-30 04:15 | 9.02 | 485.005 | 729.9683 | 0.34163 | 315.2532
11762 | 2026-05-30 04:30 | 9.0168 | 484.8498 | 729.8066 | 0.34154 | 315.1523
11763 | 2026-05-30 04:45 | 9.02 | 485.0031 | 729.9655 | 0.34163 | 315.252
11764 | 2026-05-30 05:00 | 9.02 | 485.072 | 730.0692 | 0.34168 | 315.2968
11765 | 2026-05-30 05:15 | 9.023 | 485.0304 | 729.9355 | 0.34162 | 315.2697
11766 | 2026-05-30 05:30 | 9.0292 | 485.1385 | 729.9552 | 0.34164 | 315.34
11767 | 2026-05-30 05:45 | 9.0292 | 485.2502 | 730.1234 | 0.34172 | 315.4127
11768 | 2026-05-30 06:00 | 9.0292 | 485.2497 | 730.1226 | 0.34172 | 315.4123
11769 | 2026-05-30 06:15 | 9.0354 | 485.2732 | 730.015 | 0.34168 | 315.4276
11770 | 2026-05-30 06:30 | 9.0354 | 485.318 | 730.0823 | 0.34171 | 315.4567
11771 | 2026-05-30 06:45 | 9.0385 | 485.2763 | 729.9485 | 0.34165 | 315.4296
11772 | 2026-05-30 07:00 | 9.0385 | 485.4987 | 730.2831 | 0.34181 | 315.5741
11773 | 2026-05-30 07:15 | 9.0385 | 485.3856 | 730.113 | 0.34173 | 315.5006
11774 | 2026-05-30 07:30 | 9.0385 | 485.4975 | 730.2813 | 0.34181 | 315.5733
11775 | 2026-05-30 07:45 | 9.0447 | 485.5639 | 730.2383 | 0.3418 | 315.6165
11776 | 2026-05-30 08:00 | 9.0447 | 485.4769 | 730.1074 | 0.34174 | 315.56
11777 | 2026-05-30 08:15 | 9.0478 | 485.6975 | 730.3682 | 0.34187 | 315.7034
11778 | 2026-05-30 08:30 | 9.0478 | 485.7416 | 730.4345 | 0.34191 | 315.7321
11779 | 2026-05-30 08:45 | 9.0509 | 485.6798 | 730.2704 | 0.34183 | 315.6919
11780 | 2026-05-30 09:00 | 9.054 | 485.8082 | 730.3918 | 0.3419 | 315.7753
11781 | 2026-05-30 09:15 | 9.0571 | 485.9418 | 730.5214 | 0.34197 | 315.8622
11782 | 2026-05-30 09:30 | 9.0602 | 485.9207 | 730.4187 | 0.34192 | 315.8484
11783 | 2026-05-30 09:45 | 9.0602 | 485.9654 | 730.4858 | 0.34195 | 315.8775
11784 | 2026-05-30 10:00 | 9.0602 | 485.9677 | 730.4894 | 0.34196 | 315.879
11785 | 2026-05-30 10:15 | 9.0663 | 486.0773 | 730.5112 | 0.34198 | 315.9502
11786 | 2026-05-30 10:30 | 9.0663 | 486.1231 | 730.5801 | 0.34201 | 315.98
11787 | 2026-05-30 10:45 | 9.0725 | 486.212 | 730.5709 | 0.34202 | 316.0378
11788 | 2026-05-30 11:00 | 9.0725 | 486.2769 | 730.6684 | 0.34207 | 316.08
11789 | 2026-05-30 11:15 | 9.0695 | 486.212 | 730.642 | 0.34205 | 316.0378
11790 | 2026-05-30 11:30 | 9.0725 | 486.2356 | 730.6063 | 0.34204 | 316.0531
11791 | 2026-05-30 11:45 | 9.0756 | 486.3015 | 730.6343 | 0.34206 | 316.096
11792 | 2026-05-30 12:00 | 9.0725 | 486.3463 | 730.7726 | 0.34212 | 316.1251
11793 | 2026-05-30 12:15 | 9.0787 | 486.2573 | 730.4961 | 0.34199 | 316.0673
11794 | 2026-05-30 12:30 | 9.0818 | 486.4576 | 730.726 | 0.34211 | 316.1974
11795 | 2026-05-30 12:45 | 9.0787 | 486.3256 | 730.5986 | 0.34204 | 316.1116
11796 | 2026-05-30 13:00 | 9.0818 | 486.4817 | 730.7621 | 0.34213 | 316.2131
11797 | 2026-05-30 13:15 | 9.0818 | 486.4594 | 730.7286 | 0.34211 | 316.1986
11798 | 2026-05-30 13:30 | 9.0849 | 486.5706 | 730.8246 | 0.34217 | 316.2709
11799 | 2026-05-30 13:45 | 9.0911 | 486.6596 | 730.8154 | 0.34217 | 316.3287
11800 | 2026-05-30 14:00 | 9.0973 | 486.7917 | 730.8712 | 0.34221 | 316.4146
11801 | 2026-05-30 14:15 | 9.0942 | 486.7262 | 730.8444 | 0.34219 | 316.372
11802 | 2026-05-30 14:30 | 9.0973 | 486.7267 | 730.7734 | 0.34216 | 316.3723
11803 | 2026-05-30 14:45 | 9.0973 | 486.8828 | 731.0079 | 0.34228 | 316.4738
11804 | 2026-05-30 15:00 | 9.1004 | 486.8375 | 730.8688 | 0.34222 | 316.4444
11805 | 2026-05-30 15:15 | 9.1004 | 486.8615 | 730.9048 | 0.34223 | 316.46
11806 | 2026-05-30 15:30 | 9.1035 | 486.9735 | 731.0012 | 0.34229 | 316.5328
11807 | 2026-05-30 15:45 | 9.1035 | 486.9041 | 730.8971 | 0.34224 | 316.4877
11808 | 2026-05-30 16:00 | 9.1035 | 486.9729 | 731.0004 | 0.34229 | 316.5324
11809 | 2026-05-30 16:15 | 9.1065 | 487.0156 | 730.9941 | 0.34229 | 316.5601
11810 | 2026-05-30 16:30 | 9.1097 | 487.0833 | 731.024 | 0.34231 | 316.6041
11811 | 2026-05-30 16:45 | 9.1065 | 487.1941 | 731.262 | 0.34242 | 316.6761
11812 | 2026-05-30 17:00 | 9.1097 | 487.152 | 731.1272 | 0.34236 | 316.6488
11813 | 2026-05-30 17:15 | 9.1097 | 487.2623 | 731.2927 | 0.34244 | 316.7205
11814 | 2026-05-30 17:30 | 9.1127 | 487.1764 | 731.0928 | 0.34235 | 316.6647
11815 | 2026-05-30 17:45 | 9.1189 | 487.3733 | 731.2454 | 0.34243 | 316.7926
11816 | 2026-05-30 18:00 | 9.1189 | 487.3966 | 731.2805 | 0.34245 | 316.8078
11817 | 2026-05-30 18:15 | 9.1189 | 487.329 | 731.1791 | 0.3424 | 316.7639
11818 | 2026-05-30 18:30 | 9.122 | 487.355 | 731.1463 | 0.34239 | 316.7808
11819 | 2026-05-30 18:45 | 9.1251 | 487.4879 | 731.2753 | 0.34246 | 316.8671
11820 | 2026-05-30 19:00 | 9.1282 | 487.4868 | 731.202 | 0.34243 | 316.8664
11821 | 2026-05-30 19:15 | 9.1251 | 487.6435 | 731.5088 | 0.34257 | 316.9683
11822 | 2026-05-30 19:30 | 9.1282 | 487.7101 | 731.537 | 0.34259 | 317.0116
11823 | 2026-05-30 19:45 | 9.1282 | 487.5977 | 731.3684 | 0.34251 | 316.9385
11824 | 2026-05-30 20:00 | 9.1313 | 487.7326 | 731.4996 | 0.34258 | 317.0262
11825 | 2026-05-30 20:15 | 9.1344 | 487.8212 | 731.5608 | 0.34262 | 317.0837
11826 | 2026-05-30 20:30 | 9.1406 | 487.866 | 731.486 | 0.34259 | 317.1129
11827 | 2026-05-30 20:45 | 9.1437 | 488.0212 | 731.6477 | 0.34268 | 317.2138
11828 | 2026-05-30 21:00 | 9.1406 | 487.9994 | 731.686 | 0.34269 | 317.1996
11829 | 2026-05-30 21:15 | 9.1437 | 488.0229 | 731.6501 | 0.34268 | 317.2148
11830 | 2026-05-30 21:30 | 9.1468 | 488.0029 | 731.5486 | 0.34263 | 317.2019
11831 | 2026-05-30 21:45 | 9.1468 | 488.0244 | 731.5807 | 0.34265 | 317.2158
11832 | 2026-05-30 22:00 | 9.1529 | 488.0676 | 731.5036 | 0.34262 | 317.244
11833 | 2026-05-30 22:15 | 9.1498 | 488.1124 | 731.6417 | 0.34269 | 317.273
11834 | 2026-05-30 22:30 | 9.1529 | 488.2239 | 731.7379 | 0.34274 | 317.3455
11835 | 2026-05-30 22:45 | 9.1529 | 488.1363 | 731.6065 | 0.34267 | 317.2885
11836 | 2026-05-30 23:00 | 9.156 | 488.227 | 731.6708 | 0.34271 | 317.3475
11837 | 2026-05-30 23:15 | 9.156 | 488.2688 | 731.7335 | 0.34274 | 317.3747
11838 | 2026-05-30 23:30 | 9.1622 | 488.449 | 731.8615 | 0.34282 | 317.4918
11839 | 2026-05-30 23:45 | 9.1622 | 488.4251 | 731.8257 | 0.3428 | 317.4763
11840 | 2026-05-31 | 9.1622 | 488.4036 | 731.7935 | 0.34278 | 317.4623
11841 | 2026-05-31 00:15 | 9.1653 | 488.4495 | 731.7913 | 0.34279 | 317.4921
11842 | 2026-05-31 00:30 | 9.1653 | 488.4714 | 731.8241 | 0.3428 | 317.5064
11843 | 2026-05-31 00:45 | 9.1684 | 488.5167 | 731.8203 | 0.34281 | 317.5358
11844 | 2026-05-31 01:00 | 9.1715 | 488.6055 | 731.8823 | 0.34284 | 317.5935
11845 | 2026-05-31 01:15 | 9.1715 | 488.6716 | 731.9814 | 0.34289 | 317.6365
11846 | 2026-05-31 01:30 | 9.1776 | 488.8047 | 732.0388 | 0.34293 | 317.7231
11847 | 2026-05-31 01:45 | 9.1776 | 488.6945 | 731.8737 | 0.34285 | 317.6514
11848 | 2026-05-31 02:00 | 9.1776 | 488.8496 | 732.106 | 0.34296 | 317.7522
11849 | 2026-05-31 02:15 | 9.1776 | 488.8729 | 732.1409 | 0.34298 | 317.7674
11850 | 2026-05-31 02:30 | 9.1838 | 488.8281 | 731.9312 | 0.34289 | 317.7382
11851 | 2026-05-31 02:45 | 9.1808 | 488.9183 | 732.1372 | 0.34298 | 317.7969
11852 | 2026-05-31 03:00 | 9.1838 | 488.9621 | 732.1319 | 0.34299 | 317.8253
11853 | 2026-05-31 03:15 | 9.1869 | 488.9639 | 732.0637 | 0.34296 | 317.8265
11854 | 2026-05-31 03:30 | 9.19 | 488.9868 | 732.0264 | 0.34295 | 317.8414
11855 | 2026-05-31 03:45 | 9.19 | 489.0965 | 732.1906 | 0.34303 | 317.9127
11856 | 2026-05-31 04:00 | 9.1962 | 489.2747 | 732.3152 | 0.3431 | 318.0285
11857 | 2026-05-31 04:15 | 9.19 | 489.1644 | 732.2922 | 0.34308 | 317.9568
11858 | 2026-05-31 04:30 | 9.1962 | 489.189 | 732.187 | 0.34304 | 317.9728
11859 | 2026-05-31 04:45 | 9.1962 | 489.3451 | 732.4207 | 0.34315 | 318.0743
11860 | 2026-05-31 05:00 | 9.1993 | 489.4321 | 732.48 | 0.34319 | 318.1309
11861 | 2026-05-31 05:15 | 9.2024 | 489.4128 | 732.3801 | 0.34314 | 318.1183
11862 | 2026-05-31 05:30 | 9.2024 | 489.4563 | 732.4453 | 0.34317 | 318.1466
11863 | 2026-05-31 05:45 | 9.2055 | 489.6348 | 732.6406 | 0.34328 | 318.2626
11864 | 2026-05-31 06:00 | 9.2086 | 489.6339 | 732.5684 | 0.34325 | 318.262
11865 | 2026-05-31 06:15 | 9.2116 | 489.7452 | 732.6639 | 0.3433 | 318.3344
11866 | 2026-05-31 06:30 | 9.2148 | 489.7456 | 732.593 | 0.34327 | 318.3347
11867 | 2026-05-31 06:45 | 9.2148 | 489.7689 | 732.6277 | 0.34329 | 318.3498
11868 | 2026-05-31 07:00 | 9.2178 | 489.8789 | 732.7221 | 0.34334 | 318.4213
11869 | 2026-05-31 07:15 | 9.2148 | 489.8803 | 732.7944 | 0.34337 | 318.4222
11870 | 2026-05-31 07:30 | 9.2178 | 490.1266 | 733.0925 | 0.34352 | 318.5823
11871 | 2026-05-31 07:45 | 9.2178 | 490.0822 | 733.0261 | 0.34349 | 318.5534
11872 | 2026-05-31 08:00 | 9.224 | 490.1706 | 733.0157 | 0.34349 | 318.6109
11873 | 2026-05-31 08:15 | 9.2209 | 490.149 | 733.0544 | 0.34351 | 318.5969
11874 | 2026-05-31 08:30 | 9.2271 | 490.3057 | 733.1468 | 0.34356 | 318.6987
11875 | 2026-05-31 08:45 | 9.2271 | 490.1719 | 732.9467 | 0.34346 | 318.6117
11876 | 2026-05-31 09:00 | 9.2271 | 490.3718 | 733.2456 | 0.34361 | 318.7417
11877 | 2026-05-31 09:15 | 9.2364 | 490.506 | 733.2327 | 0.34362 | 318.8289
11878 | 2026-05-31 09:30 | 9.2364 | 490.5284 | 733.2662 | 0.34364 | 318.8435
11879 | 2026-05-31 09:45 | 9.2364 | 490.5297 | 733.2681 | 0.34364 | 318.8443
11880 | 2026-05-31 10:00 | 9.2425 | 490.5538 | 733.1622 | 0.3436 | 318.86
11881 | 2026-05-31 10:15 | 9.2394 | 490.6627 | 733.3959 | 0.34371 | 318.9307
11882 | 2026-05-31 10:30 | 9.2425 | 490.7766 | 733.4952 | 0.34376 | 319.0048
11883 | 2026-05-31 10:45 | 9.2425 | 490.8207 | 733.5612 | 0.34379 | 319.0335
11884 | 2026-05-31 11:00 | 9.2456 | 490.8432 | 733.5231 | 0.34378 | 319.0481
11885 | 2026-05-31 11:15 | 9.2456 | 490.7325 | 733.3577 | 0.3437 | 318.9761
11886 | 2026-05-31 11:30 | 9.2456 | 490.8195 | 733.4878 | 0.34376 | 319.0327
11887 | 2026-05-31 11:45 | 9.2487 | 490.8878 | 733.5188 | 0.34378 | 319.077
11888 | 2026-05-31 12:00 | 9.2518 | 490.9775 | 733.582 | 0.34382 | 319.1354
11889 | 2026-05-31 12:15 | 9.258 | 491.4214 | 734.1025 | 0.34408 | 319.4239
11890 | 2026-05-31 12:30 | 9.2549 | 491.0677 | 733.6458 | 0.34386 | 319.194
11891 | 2026-05-31 12:45 | 9.258 | 491.2466 | 733.8413 | 0.34396 | 319.3103
11892 | 2026-05-31 13:00 | 9.2642 | 491.2241 | 733.6659 | 0.34388 | 319.2957
11893 | 2026-05-31 13:15 | 9.258 | 491.1812 | 733.7436 | 0.34391 | 319.2677
11894 | 2026-05-31 13:30 | 9.2672 | 491.2926 | 733.6973 | 0.3439 | 319.3402
11895 | 2026-05-31 13:45 | 9.2672 | 491.36 | 733.7979 | 0.34395 | 319.384
11896 | 2026-05-31 14:00 | 9.2734 | 491.451 | 733.7918 | 0.34396 | 319.4431
11897 | 2026-05-31 14:15 | 9.2703 | 491.4266 | 733.8264 | 0.34397 | 319.4273
11898 | 2026-05-31 14:30 | 9.2765 | 491.5157 | 733.8168 | 0.34398 | 319.4852
11899 | 2026-05-31 14:45 | 9.2734 | 491.5393 | 733.9238 | 0.34403 | 319.5005
11900 | 2026-05-31 15:00 | 9.2796 | 491.6281 | 733.9145 | 0.34403 | 319.5582
11901 | 2026-05-31 15:15 | 9.2796 | 491.6517 | 733.9497 | 0.34405 | 319.5736
11902 | 2026-05-31 15:30 | 9.2827 | 491.5838 | 733.7768 | 0.34397 | 319.5295
11903 | 2026-05-31 15:45 | 9.2796 | 491.7407 | 734.0826 | 0.34411 | 319.6315
11904 | 2026-05-31 16:00 | 9.2827 | 491.6962 | 733.9446 | 0.34405 | 319.6025
11905 | 2026-05-31 16:15 | 9.2858 | 491.7853 | 734.0066 | 0.34409 | 319.6604
11906 | 2026-05-31 16:30 | 9.2827 | 491.7411 | 734.0115 | 0.34409 | 319.6317
11907 | 2026-05-31 16:45 | 9.2889 | 491.9198 | 734.1364 | 0.34416 | 319.7478
11908 | 2026-05-31 17:00 | 9.2889 | 491.9434 | 734.1716 | 0.34418 | 319.7632
11909 | 2026-05-31 17:15 | 9.2889 | 491.9209 | 734.1381 | 0.34416 | 319.7486
11910 | 2026-05-31 17:30 | 9.295 | 491.8324 | 733.8636 | 0.34404 | 319.6911
11911 | 2026-05-31 17:45 | 9.2981 | 492.0321 | 734.0906 | 0.34415 | 319.8209
11912 | 2026-05-31 18:00 | 9.295 | 492.1002 | 734.2631 | 0.34423 | 319.8651
11913 | 2026-05-31 18:15 | 9.3012 | 492.0777 | 734.0884 | 0.34416 | 319.8505
11914 | 2026-05-31 18:30 | 9.3012 | 492.0332 | 734.022 | 0.34413 | 319.8216
11915 | 2026-05-31 18:45 | 9.3043 | 492.1901 | 734.1846 | 0.34421 | 319.9236
11916 | 2026-05-31 19:00 | 9.3043 | 492.1238 | 734.0856 | 0.34416 | 319.8804
11917 | 2026-05-31 19:15 | 9.3074 | 492.3021 | 734.2807 | 0.34426 | 319.9964
11918 | 2026-05-31 19:30 | 9.3074 | 492.3692 | 734.3807 | 0.34431 | 320.0399
11919 | 2026-05-31 19:45 | 9.3074 | 492.3243 | 734.3138 | 0.34428 | 320.0108
11920 | 2026-05-31 20:00 | 9.3105 | 492.3249 | 734.2438 | 0.34425 | 320.0112
11921 | 2026-05-31 20:15 | 9.3135 | 492.4387 | 734.3427 | 0.3443 | 320.0851
11922 | 2026-05-31 20:30 | 9.3167 | 492.5276 | 734.4036 | 0.34434 | 320.1429
11923 | 2026-05-31 20:45 | 9.3167 | 492.5483 | 734.4345 | 0.34435 | 320.1564
11924 | 2026-05-31 21:00 | 9.3167 | 492.7292 | 734.7043 | 0.34449 | 320.274
11925 | 2026-05-31 21:15 | 9.3197 | 492.6842 | 734.5662 | 0.34442 | 320.2447
11926 | 2026-05-31 21:30 | 9.3228 | 492.752 | 734.5964 | 0.34445 | 320.2888
11927 | 2026-05-31 21:45 | 9.329 | 492.7514 | 734.4538 | 0.34439 | 320.2884
11928 | 2026-05-31 22:00 | 9.3259 | 492.8188 | 734.6252 | 0.34446 | 320.3322
11929 | 2026-05-31 22:15 | 9.329 | 492.7964 | 734.5208 | 0.34442 | 320.3176
11930 | 2026-05-31 22:30 | 9.329 | 492.8214 | 734.5581 | 0.34444 | 320.3339
11931 | 2026-05-31 22:45 | 9.3259 | 492.9322 | 734.7941 | 0.34455 | 320.4059
11932 | 2026-05-31 23:00 | 9.329 | 492.9547 | 734.7568 | 0.34453 | 320.4205
11933 | 2026-05-31 23:15 | 9.3351 | 492.9994 | 734.6816 | 0.34451 | 320.4496
11934 | 2026-05-31 23:30 | 9.3382 | 493.1991 | 734.9084 | 0.34463 | 320.5794
11935 | 2026-05-31 23:45 | 9.3382 | 493.2448 | 734.9764 | 0.34466 | 320.6091
11936 | 2026-06-01 | 9.3413 | 493.201 | 734.8397 | 0.3446 | 320.5807
11937 | 2026-06-01 00:15 | 9.3475 | 493.3132 | 734.8651 | 0.34462 | 320.6536
11938 | 2026-06-01 00:30 | 9.3475 | 493.2916 | 734.8329 | 0.34461 | 320.6395
11939 | 2026-06-01 00:45 | 9.3506 | 493.4256 | 734.9616 | 0.34467 | 320.7266
11940 | 2026-06-01 01:00 | 9.3506 | 493.4265 | 734.963 | 0.34468 | 320.7272
11941 | 2026-06-01 01:15 | 9.3506 | 493.5153 | 735.0952 | 0.34474 | 320.7849
11942 | 2026-06-01 01:30 | 9.3568 | 493.5156 | 734.954 | 0.34468 | 320.7851
11943 | 2026-06-01 01:45 | 9.3537 | 493.6503 | 735.2253 | 0.34481 | 320.8727
11944 | 2026-06-01 02:00 | 9.3598 | 493.5843 | 734.9854 | 0.3447 | 320.8297
11945 | 2026-06-01 02:15 | 9.3598 | 493.6517 | 735.0858 | 0.34475 | 320.8736
11946 | 2026-06-01 02:30 | 9.3629 | 493.7858 | 735.2146 | 0.34482 | 320.9608
11947 | 2026-06-01 02:45 | 9.3629 | 493.8972 | 735.3804 | 0.3449 | 321.0331
11948 | 2026-06-01 03:00 | 9.366 | 493.8763 | 735.2785 | 0.34486 | 321.0196
11949 | 2026-06-01 03:15 | 9.3691 | 494.0763 | 735.5046 | 0.34497 | 321.1496
11950 | 2026-06-01 03:30 | 9.3722 | 494.0102 | 735.3354 | 0.3449 | 321.1066
11951 | 2026-06-01 03:45 | 9.3784 | 494.0997 | 735.3269 | 0.3449 | 321.1648
11952 | 2026-06-01 04:00 | 9.3753 | 494.1222 | 735.4313 | 0.34495 | 321.1794
11953 | 2026-06-01 04:15 | 9.3784 | 494.2571 | 735.5612 | 0.34502 | 321.2671
11954 | 2026-06-01 04:30 | 9.3814 | 494.2119 | 735.4232 | 0.34496 | 321.2378
11955 | 2026-06-01 04:45 | 9.3845 | 494.3691 | 735.5862 | 0.34504 | 321.3399
11956 | 2026-06-01 05:00 | 9.3814 | 494.4139 | 735.7237 | 0.3451 | 321.369
11957 | 2026-06-01 05:15 | 9.3876 | 494.348 | 735.4839 | 0.345 | 321.3262
11958 | 2026-06-01 05:30 | 9.3876 | 494.5272 | 735.7506 | 0.34513 | 321.4427
11959 | 2026-06-01 05:45 | 9.3907 | 494.3931 | 735.4802 | 0.345 | 321.3555
11960 | 2026-06-01 06:00 | 9.3938 | 494.5497 | 735.6424 | 0.34509 | 321.4573
11961 | 2026-06-01 06:15 | 9.3938 | 494.6181 | 735.744 | 0.34513 | 321.5017
11962 | 2026-06-01 06:30 | 9.3999 | 494.6861 | 735.7035 | 0.34513 | 321.5459
11963 | 2026-06-01 06:45 | 9.3938 | 494.7079 | 735.8776 | 0.3452 | 321.5601
11964 | 2026-06-01 07:00 | 9.3999 | 494.843 | 735.9369 | 0.34524 | 321.6479
11965 | 2026-06-01 07:15 | 9.3999 | 494.7756 | 735.8367 | 0.34519 | 321.6041
11966 | 2026-06-01 07:30 | 9.3999 | 494.7759 | 735.8372 | 0.34519 | 321.6043
11967 | 2026-06-01 07:45 | 9.403 | 494.8436 | 735.8663 | 0.34521 | 321.6483
11968 | 2026-06-01 08:00 | 9.4061 | 494.9778 | 735.9951 | 0.34528 | 321.7356
11969 | 2026-06-01 08:15 | 9.4061 | 494.9332 | 735.9287 | 0.34525 | 321.7066
11970 | 2026-06-01 08:30 | 9.4123 | 495.1112 | 736.0516 | 0.34532 | 321.8223
11971 | 2026-06-01 08:45 | 9.4123 | 495.0448 | 735.9529 | 0.34527 | 321.7791
11972 | 2026-06-01 09:00 | 9.4123 | 495.1124 | 736.0534 | 0.34532 | 321.8231
11973 | 2026-06-01 09:15 | 9.4185 | 495.1804 | 736.0129 | 0.34531 | 321.8672
11974 | 2026-06-01 09:30 | 9.4246 | 495.4497 | 736.2715 | 0.34545 | 322.0423
11975 | 2026-06-01 09:45 | 9.4215 | 495.3144 | 736.1412 | 0.34538 | 321.9543
11976 | 2026-06-01 10:00 | 9.4246 | 495.3377 | 736.1051 | 0.34537 | 321.9695
11977 | 2026-06-01 10:15 | 9.4277 | 495.3828 | 736.1013 | 0.34537 | 321.9988
11978 | 2026-06-01 10:30 | 9.4277 | 495.2259 | 735.8681 | 0.34526 | 321.8968
11979 | 2026-06-01 10:45 | 9.4339 | 495.4722 | 736.0925 | 0.34538 | 322.0569
11980 | 2026-06-01 11:00 | 9.4339 | 495.338 | 735.8931 | 0.34528 | 321.9697
11981 | 2026-06-01 11:15 | 9.4339 | 495.4063 | 735.9946 | 0.34533 | 322.0141
11982 | 2026-06-01 11:30 | 9.4308 | 495.4507 | 736.1313 | 0.34539 | 322.0429
11983 | 2026-06-01 11:45 | 9.4339 | 495.3615 | 735.9281 | 0.3453 | 321.985
11984 | 2026-06-01 12:00 | 9.4339 | 495.3622 | 735.9291 | 0.3453 | 321.9854
11985 | 2026-06-01 12:15 | 9.44 | 495.4749 | 735.955 | 0.34532 | 322.0587
11986 | 2026-06-01 12:30 | 9.437 | 495.3849 | 735.892 | 0.34529 | 322.0002
11987 | 2026-06-01 12:45 | 9.4462 | 495.4973 | 735.8467 | 0.34528 | 322.0732
11988 | 2026-06-01 13:00 | 9.4462 | 495.5865 | 735.9792 | 0.34535 | 322.1312
11989 | 2026-06-01 13:15 | 9.4431 | 495.6758 | 736.1826 | 0.34544 | 322.1893
11990 | 2026-06-01 13:30 | 9.4493 | 495.6542 | 736.009 | 0.34537 | 322.1752
11991 | 2026-06-01 13:45 | 9.4524 | 495.7437 | 736.0704 | 0.3454 | 322.2334
11992 | 2026-06-01 14:00 | 9.4524 | 495.8116 | 736.1713 | 0.34545 | 322.2776
11993 | 2026-06-01 14:15 | 9.4555 | 495.8784 | 736.1998 | 0.34547 | 322.321
11994 | 2026-06-01 14:30 | 9.4585 | 495.7896 | 735.9978 | 0.34538 | 322.2632
11995 | 2026-06-01 14:45 | 9.4585 | 495.7666 | 735.9637 | 0.34536 | 322.2483
11996 | 2026-06-01 15:00 | 9.4616 | 495.834 | 735.993 | 0.34538 | 322.2921
11997 | 2026-06-01 15:15 | 9.4647 | 495.8337 | 735.9219 | 0.34535 | 322.2919
11998 | 2026-06-01 15:30 | 9.4678 | 495.9019 | 735.9524 | 0.34537 | 322.3362
11999 | 2026-06-01 15:45 | 9.4616 | 495.8792 | 736.0601 | 0.34541 | 322.3214
12000 | 2026-06-01 16:00 | 9.4678 | 495.9914 | 736.0852 | 0.34544 | 322.3944
12001 | 2026-06-01 16:15 | 9.4647 | 495.9018 | 736.0229 | 0.3454 | 322.3361
12002 | 2026-06-01 16:30 | 9.4709 | 495.9914 | 736.0145 | 0.34541 | 322.3944
12003 | 2026-06-01 16:45 | 9.4709 | 496.1486 | 736.2477 | 0.34552 | 322.4966
12004 | 2026-06-01 17:00 | 9.4709 | 496.104 | 736.1816 | 0.34549 | 322.4676
12005 | 2026-06-01 17:15 | 9.4709 | 496.1716 | 736.2819 | 0.34554 | 322.5115
12006 | 2026-06-01 17:30 | 9.477 | 496.1716 | 736.1405 | 0.34548 | 322.5115
12007 | 2026-06-01 17:45 | 9.477 | 496.2171 | 736.208 | 0.34551 | 322.5411
12008 | 2026-06-01 18:00 | 9.4801 | 496.194 | 736.1024 | 0.34547 | 322.5261
12009 | 2026-06-01 18:15 | 9.4801 | 496.3523 | 736.3372 | 0.34558 | 322.629
12010 | 2026-06-01 18:30 | 9.4801 | 496.195 | 736.1039 | 0.34547 | 322.5268
12011 | 2026-06-01 18:45 | 9.4832 | 496.3738 | 736.2984 | 0.34557 | 322.6429
12012 | 2026-06-01 19:00 | 9.4832 | 496.3074 | 736.1999 | 0.34552 | 322.5998
12013 | 2026-06-01 19:15 | 9.4863 | 496.3744 | 736.2285 | 0.34554 | 322.6433
12014 | 2026-06-01 19:30 | 9.4894 | 496.3969 | 736.1913 | 0.34553 | 322.658
12015 | 2026-06-01 19:45 | 9.4894 | 496.3304 | 736.0927 | 0.34548 | 322.6147
12016 | 2026-06-01 20:00 | 9.4955 | 496.442 | 736.1169 | 0.3455 | 322.6873
12017 | 2026-06-01 20:15 | 9.4955 | 496.5556 | 736.2853 | 0.34559 | 322.7611
12018 | 2026-06-01 20:30 | 9.4986 | 496.7118 | 736.4469 | 0.34567 | 322.8626
12019 | 2026-06-01 20:45 | 9.5017 | 496.5778 | 736.1775 | 0.34555 | 322.7755
12020 | 2026-06-01 21:00 | 9.5017 | 496.6453 | 736.2776 | 0.34559 | 322.8194
12021 | 2026-06-01 21:15 | 9.5017 | 496.6006 | 736.2113 | 0.34556 | 322.7903
12022 | 2026-06-01 21:30 | 9.5048 | 496.7123 | 736.3063 | 0.34561 | 322.863
12023 | 2026-06-01 21:45 | 9.5078 | 496.8021 | 736.3688 | 0.34565 | 322.9214
12024 | 2026-06-01 22:00 | 9.5109 | 496.6905 | 736.1327 | 0.34554 | 322.8488
12025 | 2026-06-01 22:15 | 9.5078 | 496.6681 | 736.1702 | 0.34555 | 322.8343
12026 | 2026-06-01 22:30 | 9.5109 | 496.7352 | 736.1989 | 0.34557 | 322.8778
12027 | 2026-06-01 22:45 | 9.5109 | 496.7802 | 736.2657 | 0.34561 | 322.9071
12028 | 2026-06-01 23:00 | 9.514 | 496.7806 | 736.1957 | 0.34558 | 322.9074
12029 | 2026-06-01 23:15 | 9.5171 | 496.8255 | 736.1915 | 0.34558 | 322.9366
12030 | 2026-06-01 23:30 | 9.5202 | 496.9383 | 736.288 | 0.34563 | 323.0099
12031 | 2026-06-01 23:45 | 9.5171 | 496.9833 | 736.4254 | 0.34569 | 323.0391
12032 | 2026-06-02 | 9.5171 | 497.0051 | 736.4577 | 0.34571 | 323.0533
12033 | 2026-06-02 00:15 | 9.5202 | 497.0729 | 736.4875 | 0.34573 | 323.0974
12034 | 2026-06-02 00:30 | 9.5202 | 497.0958 | 736.5214 | 0.34575 | 323.1122
12035 | 2026-06-02 00:45 | 9.5233 | 497.1406 | 736.5172 | 0.34575 | 323.1414
12036 | 2026-06-02 01:00 | 9.5233 | 497.0731 | 736.4172 | 0.3457 | 323.0975
12037 | 2026-06-02 01:15 | 9.5294 | 497.186 | 736.4432 | 0.34573 | 323.1709
12038 | 2026-06-02 01:30 | 9.5325 | 497.1848 | 736.3708 | 0.3457 | 323.1701
12039 | 2026-06-02 01:45 | 9.5294 | 497.1412 | 736.3769 | 0.34569 | 323.1418
12040 | 2026-06-02 02:00 | 9.5356 | 497.2094 | 736.3366 | 0.34568 | 323.1861
12041 | 2026-06-02 02:15 | 9.5387 | 497.3207 | 736.431 | 0.34574 | 323.2585
12042 | 2026-06-02 02:30 | 9.5356 | 497.276 | 736.4353 | 0.34573 | 323.2294
12043 | 2026-06-02 02:45 | 9.5387 | 497.3444 | 736.466 | 0.34575 | 323.2738
12044 | 2026-06-02 03:00 | 9.5418 | 497.3663 | 736.4279 | 0.34574 | 323.2881
12045 | 2026-06-02 03:15 | 9.5387 | 497.3438 | 736.4651 | 0.34575 | 323.2735
12046 | 2026-06-02 03:30 | 9.5418 | 497.3441 | 736.395 | 0.34572 | 323.2736
12047 | 2026-06-02 03:45 | 9.5418 | 497.0072 | 735.8961 | 0.34548 | 323.0547
12048 | 2026-06-02 04:00 | 9.5448 | 497.8223 | 737.0324 | 0.34604 | 323.5845
12049 | 2026-06-02 04:15 | 9.551 | 497.9767 | 737.1198 | 0.34609 | 323.6848
12050 | 2026-06-02 04:30 | 9.551 | 497.8408 | 736.9186 | 0.346 | 323.5965
12051 | 2026-06-02 04:45 | 9.551 | 497.9305 | 737.0513 | 0.34606 | 323.6548
12052 | 2026-06-02 05:00 | 9.5541 | 497.9528 | 737.0137 | 0.34605 | 323.6693
12053 | 2026-06-02 05:15 | 9.5541 | 497.8626 | 736.8803 | 0.34598 | 323.6107
12054 | 2026-06-02 05:30 | 9.5602 | 497.863 | 736.7397 | 0.34593 | 323.6109
12055 | 2026-06-02 05:45 | 9.5572 | 497.885 | 736.8428 | 0.34597 | 323.6252
12056 | 2026-06-02 06:00 | 9.5664 | 497.9529 | 736.7315 | 0.34593 | 323.6694
12057 | 2026-06-02 06:15 | 9.5633 | 497.9753 | 736.8353 | 0.34598 | 323.6839
12058 | 2026-06-02 06:30 | 9.5664 | 497.9756 | 736.7651 | 0.34595 | 323.6841
12059 | 2026-06-02 06:45 | 9.5664 | 497.9758 | 736.7654 | 0.34595 | 323.6843
12060 | 2026-06-02 07:00 | 9.5695 | 498.0205 | 736.761 | 0.34595 | 323.7133
12061 | 2026-06-02 07:15 | 9.5725 | 498.0663 | 736.759 | 0.34596 | 323.7431
12062 | 2026-06-02 07:30 | 9.5695 | 497.9987 | 736.7287 | 0.34594 | 323.6991
12063 | 2026-06-02 07:45 | 9.5725 | 498.1342 | 736.8594 | 0.34601 | 323.7872
12064 | 2026-06-02 08:00 | 9.5756 | 498.0208 | 736.6211 | 0.3459 | 323.7135
12065 | 2026-06-02 08:15 | 9.5818 | 498.0888 | 736.5806 | 0.34589 | 323.7577
12066 | 2026-06-02 08:30 | 9.5849 | 498.224 | 736.7101 | 0.34596 | 323.8456
12067 | 2026-06-02 08:45 | 9.5818 | 498.0666 | 736.5478 | 0.34587 | 323.7433
12068 | 2026-06-02 09:00 | 9.5849 | 498.2018 | 736.6772 | 0.34594 | 323.8311
12069 | 2026-06-02 09:15 | 9.5849 | 498.2468 | 736.7437 | 0.34597 | 323.8604
12070 | 2026-06-02 09:30 | 9.588 | 498.2248 | 736.6406 | 0.34593 | 323.8461
12071 | 2026-06-02 09:45 | 9.588 | 498.3591 | 736.8393 | 0.34603 | 323.9334
12072 | 2026-06-02 10:00 | 9.591 | 498.2471 | 736.6032 | 0.34592 | 323.8606
12073 | 2026-06-02 10:15 | 9.6003 | 498.3369 | 736.5245 | 0.34589 | 323.919
12074 | 2026-06-02 10:30 | 9.6003 | 498.4052 | 736.6255 | 0.34594 | 323.9634
12075 | 2026-06-02 10:45 | 9.5941 | 498.45 | 736.8326 | 0.34603 | 323.9925
12076 | 2026-06-02 11:00 | 9.6034 | 498.45 | 736.6212 | 0.34595 | 323.9925
12077 | 2026-06-02 11:15 | 9.6003 | 498.4278 | 736.6588 | 0.34596 | 323.978
12078 | 2026-06-02 11:30 | 9.6034 | 498.473 | 736.6552 | 0.34596 | 324.0074
12079 | 2026-06-02 11:45 | 9.6034 | 498.5408 | 736.7553 | 0.34601 | 324.0515
12080 | 2026-06-02 12:00 | 9.6064 | 498.6079 | 736.7841 | 0.34603 | 324.0951
12081 | 2026-06-02 12:15 | 9.6034 | 498.4956 | 736.6886 | 0.34598 | 324.0222
12082 | 2026-06-02 12:30 | 9.6064 | 498.4286 | 736.5192 | 0.3459 | 323.9786
12083 | 2026-06-02 12:45 | 9.6095 | 498.5408 | 736.6144 | 0.34596 | 324.0515
12084 | 2026-06-02 13:00 | 9.6126 | 498.5635 | 736.5776 | 0.34594 | 324.0663
12085 | 2026-06-02 13:15 | 9.6095 | 498.5635 | 736.6481 | 0.34597 | 324.0663
12086 | 2026-06-02 13:30 | 9.6126 | 498.5864 | 736.6113 | 0.34596 | 324.0811
12087 | 2026-06-02 13:45 | 9.6126 | 498.6541 | 736.7114 | 0.34601 | 324.1252
12088 | 2026-06-02 14:00 | 9.6126 | 498.6535 | 736.7106 | 0.34601 | 324.1248
12089 | 2026-06-02 14:15 | 9.6126 | 498.631 | 736.6772 | 0.34599 | 324.1101
12090 | 2026-06-02 14:30 | 15.0447 | 5.9148 | 7.4782 | 0.0095519 | 3.8446
12091 | 2026-06-02 14:45 | 21.3293 | 3.1749 | 3.4401 | 0.010895 | 2.0637
12092 | 2026-06-02 15:00 | 9.748 | 483.8351 | 711.828 | 0.33415 | 314.4928
12093 | 2026-06-02 15:15 | 9.628 | 480.8633 | 710.0884 | 0.33309 | 312.5611
12094 | 2026-06-02 15:30 | 9.5818 | 480.1975 | 710.1227 | 0.33303 | 312.1284
12095 | 2026-06-02 15:45 | 9.551 | 479.6902 | 710.0516 | 0.33294 | 311.7986
12096 | 2026-06-02 16:00 | 9.5387 | 479.4245 | 709.9303 | 0.33286 | 311.6259
12097 | 2026-06-02 16:15 | 9.5233 | 479.5257 | 710.4205 | 0.33307 | 311.6917
12098 | 2026-06-02 16:30 | 9.514 | 480.178 | 711.5917 | 0.33362 | 312.1157
12099 | 2026-06-02 16:45 | 9.5109 | 480.7249 | 712.4705 | 0.33404 | 312.4712
12100 | 2026-06-02 17:00 | 9.5017 | 481.559 | 713.9122 | 0.33473 | 313.0134
12101 | 2026-06-02 17:15 | 9.5048 | 482.4021 | 715.0934 | 0.33531 | 313.5613
12102 | 2026-06-02 17:30 | 9.4955 | 482.9101 | 716.0519 | 0.33575 | 313.8915
12103 | 2026-06-02 17:45 | 9.4986 | 483.5094 | 716.8724 | 0.33616 | 314.2811
12104 | 2026-06-02 18:00 | 9.4894 | 483.69 | 717.346 | 0.33637 | 314.3985
12105 | 2026-06-02 18:15 | 9.4925 | 483.7607 | 717.382 | 0.33639 | 314.4444
12106 | 2026-06-02 18:30 | 9.4894 | 483.7874 | 717.4905 | 0.33644 | 314.4618
12107 | 2026-06-02 18:45 | 9.4925 | 483.7181 | 717.3188 | 0.33636 | 314.4167
12108 | 2026-06-02 19:00 | 9.4894 | 483.654 | 717.2927 | 0.33635 | 314.3751
12109 | 2026-06-02 19:15 | 9.4955 | 483.6769 | 717.1889 | 0.33631 | 314.39
12110 | 2026-06-02 19:30 | 9.4955 | 483.5859 | 717.0541 | 0.33624 | 314.3308
12111 | 2026-06-02 19:45 | 9.4925 | 483.565 | 717.0918 | 0.33625 | 314.3172
12112 | 2026-06-02 20:00 | 9.4894 | 483.5199 | 717.0938 | 0.33625 | 314.2879
12113 | 2026-06-02 20:15 | 9.4925 | 483.5186 | 717.023 | 0.33622 | 314.2871
12114 | 2026-06-02 20:30 | 9.4925 | 483.4506 | 716.9221 | 0.33617 | 314.2429
12115 | 2026-06-02 20:45 | 9.4955 | 483.3177 | 716.6564 | 0.33605 | 314.1565
12116 | 2026-06-02 21:00 | 9.4955 | 483.2519 | 716.5587 | 0.336 | 314.1137
12117 | 2026-06-02 21:15 | 9.4955 | 483.2497 | 716.5555 | 0.336 | 314.1123
12118 | 2026-06-02 21:30 | 9.4986 | 483.3111 | 716.5784 | 0.33602 | 314.1522
12119 | 2026-06-02 21:45 | 9.5017 | 483.2646 | 716.4407 | 0.33595 | 314.122
12120 | 2026-06-02 22:00 | 9.4955 | 483.3314 | 716.6767 | 0.33606 | 314.1654
12121 | 2026-06-02 22:15 | 9.4955 | 483.3549 | 716.7115 | 0.33607 | 314.1807
12122 | 2026-06-02 22:30 | 9.5017 | 483.5086 | 716.8025 | 0.33613 | 314.2806
12123 | 2026-06-02 22:45 | 9.5017 | 483.5957 | 716.9316 | 0.33619 | 314.3372
12124 | 2026-06-02 23:00 | 9.5048 | 483.6828 | 716.9919 | 0.33623 | 314.3938
12125 | 2026-06-02 23:15 | 9.5048 | 483.7704 | 717.1218 | 0.33629 | 314.4508
12126 | 2026-06-02 23:30 | 9.5078 | 483.7954 | 717.09 | 0.33628 | 314.467
12127 | 2026-06-02 23:45 | 9.5048 | 484.0586 | 717.549 | 0.3365 | 314.6381
12128 | 2026-06-03 | 9.5078 | 484.0389 | 717.451 | 0.33646 | 314.6253
12129 | 2026-06-03 00:15 | 9.5078 | 484.1477 | 717.6122 | 0.33653 | 314.696
12130 | 2026-06-03 00:30 | 9.5109 | 484.2375 | 717.6765 | 0.33657 | 314.7544
12131 | 2026-06-03 00:45 | 9.5109 | 484.3914 | 717.9046 | 0.33668 | 314.8544
12132 | 2026-06-03 01:00 | 9.514 | 484.6129 | 718.1639 | 0.33681 | 314.9984
12133 | 2026-06-03 01:15 | 9.5109 | 484.5041 | 718.0715 | 0.33676 | 314.9276
12134 | 2026-06-03 01:30 | 9.5171 | 484.5926 | 718.0649 | 0.33677 | 314.9851
12135 | 2026-06-03 01:45 | 9.5109 | 484.5919 | 718.2017 | 0.33683 | 314.9847
12136 | 2026-06-03 02:00 | 9.5171 | 484.6123 | 718.0941 | 0.33678 | 314.998
12137 | 2026-06-03 02:15 | 9.5202 | 484.6785 | 718.1234 | 0.3368 | 315.041
12138 | 2026-06-03 02:30 | 9.5202 | 484.7454 | 718.2225 | 0.33685 | 315.0845
12139 | 2026-06-03 02:45 | 9.5171 | 484.8134 | 718.3922 | 0.33693 | 315.1287
12140 | 2026-06-03 03:00 | 9.5233 | 484.8754 | 718.3462 | 0.33692 | 315.169
12141 | 2026-06-03 03:15 | 9.5263 | 484.9217 | 718.346 | 0.33692 | 315.1991
12142 | 2026-06-03 03:30 | 9.5233 | 485.0085 | 718.5434 | 0.33701 | 315.2555
12143 | 2026-06-03 03:45 | 9.5263 | 485.0531 | 718.5406 | 0.33702 | 315.2845
12144 | 2026-06-03 04:00 | 9.5294 | 485.2502 | 718.7635 | 0.33713 | 315.4126
12145 | 2026-06-03 04:15 | 9.5263 | 485.2947 | 718.8985 | 0.33719 | 315.4416
12146 | 2026-06-03 04:30 | 9.5356 | 485.4954 | 718.989 | 0.33725 | 315.572
12147 | 2026-06-03 04:45 | 9.5325 | 485.5401 | 719.1241 | 0.33731 | 315.601
12148 | 2026-06-03 05:00 | 9.5387 | 485.6058 | 719.0836 | 0.3373 | 315.6438
12149 | 2026-06-03 05:15 | 9.5356 | 485.607 | 719.1542 | 0.33733 | 315.6445
12150 | 2026-06-03 05:30 | 9.5387 | 485.6751 | 719.1861 | 0.33735 | 315.6888
12151 | 2026-06-03 05:45 | 9.5418 | 485.7831 | 719.2771 | 0.3374 | 315.759
12152 | 2026-06-03 06:00 | 9.5387 | 485.8494 | 719.4442 | 0.33748 | 315.8021
12153 | 2026-06-03 06:15 | 9.5448 | 485.917 | 719.4065 | 0.33747 | 315.846
12154 | 2026-06-03 06:30 | 9.5448 | 485.9398 | 719.4402 | 0.33749 | 315.8609
12155 | 2026-06-03 06:45 | 9.5479 | 486.072 | 719.567 | 0.33756 | 315.9468
12156 | 2026-06-03 07:00 | 9.5448 | 486.2048 | 719.8325 | 0.33768 | 316.0331
12157 | 2026-06-03 07:15 | 9.5479 | 486.2053 | 719.7643 | 0.33765 | 316.0334
12158 | 2026-06-03 07:30 | 9.551 | 486.2511 | 719.7632 | 0.33766 | 316.0632
12159 | 2026-06-03 07:45 | 9.551 | 486.3181 | 719.8622 | 0.3377 | 316.1067
12160 | 2026-06-03 08:00 | 9.5572 | 486.4062 | 719.8548 | 0.33771 | 316.164
12161 | 2026-06-03 08:15 | 9.5541 | 486.4972 | 720.0585 | 0.33781 | 316.2232
12162 | 2026-06-03 08:30 | 9.5541 | 486.539 | 720.1203 | 0.33784 | 316.2503
12163 | 2026-06-03 08:45 | 9.5541 | 486.6278 | 720.2517 | 0.3379 | 316.308
12164 | 2026-06-03 09:00 | 9.5602 | 486.7388 | 720.278 | 0.33792 | 316.3802
12165 | 2026-06-03 09:15 | 9.5572 | 486.673 | 720.2496 | 0.3379 | 316.3374
12166 | 2026-06-03 09:30 | 9.5602 | 486.8958 | 720.5103 | 0.33804 | 316.4822
12167 | 2026-06-03 09:45 | 9.5602 | 486.8504 | 720.4432 | 0.338 | 316.4528
12168 | 2026-06-03 10:00 | 9.5633 | 486.8298 | 720.3438 | 0.33796 | 316.4394
12169 | 2026-06-03 10:15 | 9.5695 | 487.0068 | 720.4677 | 0.33803 | 316.5544
12170 | 2026-06-03 10:30 | 9.5695 | 487.1404 | 720.6652 | 0.33813 | 316.6412
12171 | 2026-06-03 10:45 | 9.5695 | 487.1174 | 720.6312 | 0.33811 | 316.6263
12172 | 2026-06-03 11:00 | 9.5725 | 487.1637 | 720.6314 | 0.33812 | 316.6564
12173 | 2026-06-03 11:15 | 9.5787 | 487.2062 | 720.5563 | 0.33809 | 316.6841
12174 | 2026-06-03 11:30 | 9.5756 | 487.2717 | 720.7221 | 0.33817 | 316.7266
12175 | 2026-06-03 11:45 | 9.5787 | 487.3164 | 720.7192 | 0.33817 | 316.7556
12176 | 2026-06-03 12:00 | 9.5787 | 487.3637 | 720.7892 | 0.3382 | 316.7864
12177 | 2026-06-03 12:15 | 9.5725 | 487.2727 | 720.7926 | 0.33819 | 316.7272
12178 | 2026-06-03 12:30 | 9.5787 | 487.3189 | 720.723 | 0.33817 | 316.7573
12179 | 2026-06-03 12:45 | 9.5756 | 487.3637 | 720.8583 | 0.33823 | 316.7864
12180 | 2026-06-03 13:00 | 9.5787 | 487.4307 | 720.8883 | 0.33825 | 316.83
12181 | 2026-06-03 13:15 | 9.5818 | 487.4094 | 720.7878 | 0.33821 | 316.8161
12182 | 2026-06-03 13:30 | 9.5787 | 487.4956 | 720.9843 | 0.3383 | 316.8722
12183 | 2026-06-03 13:45 | 9.5818 | 487.5009 | 720.923 | 0.33827 | 316.8755
12184 | 2026-06-03 14:00 | 9.5818 | 487.5648 | 721.0176 | 0.33832 | 316.9171
12185 | 2026-06-03 14:15 | 9.588 | 487.6338 | 720.9816 | 0.33831 | 316.962
12186 | 2026-06-03 14:30 | 9.5787 | 487.742 | 721.3487 | 0.33848 | 317.0323
12187 | 2026-06-03 14:45 | 9.588 | 487.8085 | 721.2398 | 0.33844 | 317.0755
12188 | 2026-06-03 15:00 | 9.588 | 487.8308 | 721.2729 | 0.33846 | 317.09
12189 | 2026-06-03 15:15 | 9.591 | 488.0086 | 721.4667 | 0.33856 | 317.2056
12190 | 2026-06-03 15:30 | 9.591 | 488.1855 | 721.7282 | 0.33868 | 317.3206
12191 | 2026-06-03 15:45 | 9.5849 | 488.2073 | 721.8987 | 0.33875 | 317.3347
12192 | 2026-06-03 16:00 | 9.5941 | 488.2078 | 721.6921 | 0.33867 | 317.3351
12193 | 2026-06-03 16:15 | 9.5972 | 488.2982 | 721.7568 | 0.33871 | 317.3938
12194 | 2026-06-03 16:30 | 9.5941 | 488.2317 | 721.7274 | 0.33869 | 317.3506
12195 | 2026-06-03 16:45 | 9.5972 | 488.2744 | 721.7216 | 0.33869 | 317.3784
12196 | 2026-06-03 17:00 | 9.6003 | 488.2982 | 721.6877 | 0.33868 | 317.3938
12197 | 2026-06-03 17:15 | 9.6003 | 488.3658 | 721.7876 | 0.33873 | 317.4378
12198 | 2026-06-03 17:30 | 9.6003 | 488.3872 | 721.8192 | 0.33874 | 317.4517
12199 | 2026-06-03 17:45 | 9.6003 | 488.5009 | 721.9872 | 0.33883 | 317.5256
12200 | 2026-06-03 18:00 | 9.6034 | 488.6336 | 722.1143 | 0.33889 | 317.6118
12201 | 2026-06-03 18:15 | 9.6095 | 488.6332 | 721.9755 | 0.33884 | 317.6115
12202 | 2026-06-03 18:30 | 9.6126 | 488.7212 | 722.0366 | 0.33887 | 317.6688
12203 | 2026-06-03 18:45 | 9.6126 | 488.7459 | 722.0731 | 0.33889 | 317.6848
12204 | 2026-06-03 19:00 | 9.6157 | 488.944 | 722.2966 | 0.339 | 317.8136
12205 | 2026-06-03 19:15 | 9.6126 | 488.8773 | 722.2673 | 0.33898 | 317.7703
12206 | 2026-06-03 19:30 | 9.6187 | 488.8578 | 722.1009 | 0.33891 | 317.7575
12207 | 2026-06-03 19:45 | 9.6187 | 488.9663 | 722.2613 | 0.33899 | 317.8281
12208 | 2026-06-03 20:00 | 9.6187 | 488.9677 | 722.2632 | 0.33899 | 317.829
12209 | 2026-06-03 20:15 | 9.6187 | 489.1252 | 722.496 | 0.33911 | 317.9314
12210 | 2026-06-03 20:30 | 9.6249 | 489.2111 | 722.4847 | 0.33911 | 317.9872
12211 | 2026-06-03 20:45 | 9.6218 | 489.1686 | 722.491 | 0.33911 | 317.9596
12212 | 2026-06-03 21:00 | 9.6311 | 489.301 | 722.4794 | 0.33912 | 318.0457
12213 | 2026-06-03 21:15 | 9.6311 | 489.3467 | 722.5468 | 0.33915 | 318.0753
12214 | 2026-06-03 21:30 | 9.6341 | 489.3677 | 722.5095 | 0.33914 | 318.089
12215 | 2026-06-03 21:45 | 9.6403 | 489.5222 | 722.5987 | 0.33919 | 318.1894
12216 | 2026-06-03 22:00 | 9.6372 | 489.6112 | 722.7999 | 0.33929 | 318.2473
12217 | 2026-06-03 22:15 | 9.6403 | 489.6354 | 722.7657 | 0.33928 | 318.263
12218 | 2026-06-03 22:30 | 9.6465 | 489.6574 | 722.6608 | 0.33924 | 318.2773
12219 | 2026-06-03 22:45 | 9.6465 | 489.6143 | 722.5974 | 0.3392 | 318.2493
12220 | 2026-06-03 23:00 | 9.6495 | 489.6815 | 722.6274 | 0.33922 | 318.293
12221 | 2026-06-03 23:15 | 9.6526 | 489.8589 | 722.8202 | 0.33932 | 318.4083
12222 | 2026-06-03 23:30 | 9.6495 | 489.8817 | 722.9228 | 0.33937 | 318.4231
12223 | 2026-06-03 23:45 | 9.6557 | 490.0148 | 722.9811 | 0.33941 | 318.5096
12224 | 2026-06-04 | 9.6557 | 490.0156 | 722.9824 | 0.33941 | 318.5101
12225 | 2026-06-04 00:15 | 9.6618 | 490.0823 | 722.9434 | 0.3394 | 318.5535
12226 | 2026-06-04 00:30 | 9.6618 | 490.0388 | 722.8792 | 0.33937 | 318.5252
12227 | 2026-06-04 00:45 | 9.6618 | 490.1276 | 723.0102 | 0.33943 | 318.5829
12228 | 2026-06-04 01:00 | 9.6618 | 490.1276 | 723.0102 | 0.33943 | 318.5829
12229 | 2026-06-04 01:15 | 9.6711 | 490.1935 | 722.9003 | 0.3394 | 318.6258
12230 | 2026-06-04 01:30 | 9.6711 | 490.2396 | 722.9683 | 0.33943 | 318.6557
12231 | 2026-06-04 01:45 | 9.6742 | 490.3502 | 723.0624 | 0.33948 | 318.7276
12232 | 2026-06-04 02:00 | 9.6711 | 490.373 | 723.1651 | 0.33952 | 318.7425
12233 | 2026-06-04 02:15 | 9.6742 | 490.4391 | 723.1934 | 0.33954 | 318.7854
12234 | 2026-06-04 02:30 | 9.6803 | 490.507 | 723.1562 | 0.33954 | 318.8296
12235 | 2026-06-04 02:45 | 9.6803 | 490.6407 | 723.3533 | 0.33963 | 318.9164
12236 | 2026-06-04 03:00 | 9.6834 | 490.5976 | 723.2208 | 0.33957 | 318.8884
12237 | 2026-06-04 03:15 | 9.6895 | 490.7531 | 723.3119 | 0.33963 | 318.9895
12238 | 2026-06-04 03:30 | 9.6865 | 490.7546 | 723.3832 | 0.33966 | 318.9905
12239 | 2026-06-04 03:45 | 9.6895 | 490.7542 | 723.3137 | 0.33963 | 318.9902
12240 | 2026-06-04 04:00 | 9.6926 | 490.7983 | 723.3096 | 0.33963 | 319.0189
12241 | 2026-06-04 04:15 | 9.6926 | 490.8879 | 723.4417 | 0.3397 | 319.0771
12242 | 2026-06-04 04:30 | 9.6957 | 490.9559 | 723.4728 | 0.33972 | 319.1213
12243 | 2026-06-04 04:45 | 9.6988 | 491.022 | 723.5018 | 0.33974 | 319.1643
12244 | 2026-06-04 05:00 | 9.6988 | 491.0892 | 723.6009 | 0.33979 | 319.208
12245 | 2026-06-04 05:15 | 9.7018 | 491.1567 | 723.6314 | 0.33981 | 319.2519
12246 | 2026-06-04 05:30 | 9.7049 | 491.0911 | 723.4658 | 0.33973 | 319.2092
12247 | 2026-06-04 05:45 | 9.7049 | 491.1124 | 723.4971 | 0.33975 | 319.223
12248 | 2026-06-04 06:00 | 9.708 | 491.2248 | 723.5938 | 0.3398 | 319.2961
12249 | 2026-06-04 06:15 | 9.7111 | 491.1796 | 723.4581 | 0.33974 | 319.2667
12250 | 2026-06-04 06:30 | 9.7172 | 491.3813 | 723.6179 | 0.33983 | 319.3978
12251 | 2026-06-04 06:45 | 9.7142 | 491.3369 | 723.6208 | 0.33982 | 319.369
12252 | 2026-06-04 07:00 | 9.7142 | 491.4702 | 723.8171 | 0.33992 | 319.4556
12253 | 2026-06-04 07:15 | 9.7203 | 491.5385 | 723.7805 | 0.33991 | 319.5
12254 | 2026-06-04 07:30 | 9.7234 | 491.6286 | 723.8434 | 0.33995 | 319.5586
12255 | 2026-06-04 07:45 | 9.7296 | 491.5849 | 723.6418 | 0.33986 | 319.5302
12256 | 2026-06-04 08:00 | 9.7296 | 491.6062 | 723.6732 | 0.33988 | 319.544
12257 | 2026-06-04 08:15 | 9.7357 | 491.8502 | 723.8951 | 0.33999 | 319.7026
12258 | 2026-06-04 08:30 | 9.7388 | 491.8273 | 723.7918 | 0.33995 | 319.6877
12259 | 2026-06-04 08:45 | 9.7326 | 491.8987 | 724.0354 | 0.34006 | 319.7341
12260 | 2026-06-04 09:00 | 9.7357 | 492.0969 | 724.2582 | 0.34017 | 319.863
12261 | 2026-06-04 09:15 | 9.7388 | 492.2083 | 724.3524 | 0.34022 | 319.9354
12262 | 2026-06-04 09:30 | 9.7449 | 492.2093 | 724.2167 | 0.34017 | 319.936
12263 | 2026-06-04 09:45 | 9.7449 | 492.2545 | 724.2832 | 0.3402 | 319.9654
12264 | 2026-06-04 10:00 | 9.748 | 492.3436 | 724.3459 | 0.34023 | 320.0233
12265 | 2026-06-04 10:15 | 9.7572 | 492.4774 | 724.3359 | 0.34025 | 320.1103
12266 | 2026-06-04 10:30 | 9.7542 | 492.4785 | 724.4064 | 0.34028 | 320.111
12267 | 2026-06-04 10:45 | 9.7603 | 492.6586 | 724.5342 | 0.34035 | 320.2281
12268 | 2026-06-04 11:00 | 9.7634 | 492.5237 | 724.2668 | 0.34022 | 320.1404
12269 | 2026-06-04 11:15 | 9.7634 | 492.6365 | 724.4327 | 0.3403 | 320.2137
12270 | 2026-06-04 11:30 | 9.7695 | 492.6586 | 724.3273 | 0.34026 | 320.2281
12271 | 2026-06-04 11:45 | 9.7695 | 492.7025 | 724.3918 | 0.3403 | 320.2566
12272 | 2026-06-04 12:00 | 9.7695 | 492.7935 | 724.5256 | 0.34036 | 320.3158
12273 | 2026-06-04 12:15 | 9.7665 | 492.6839 | 724.4327 | 0.34031 | 320.2445
12274 | 2026-06-04 12:30 | 9.7665 | 492.8599 | 724.6914 | 0.34044 | 320.3589
12275 | 2026-06-04 12:45 | 9.7726 | 492.9275 | 724.6536 | 0.34043 | 320.4028
12276 | 2026-06-04 13:00 | 9.7726 | 492.8612 | 724.5561 | 0.34038 | 320.3597
12277 | 2026-06-04 13:15 | 9.7726 | 492.8628 | 724.5585 | 0.34038 | 320.3608
12278 | 2026-06-04 13:30 | 9.7757 | 493.0867 | 724.8188 | 0.34051 | 320.5064
12279 | 2026-06-04 13:45 | 9.7849 | 492.9983 | 724.4826 | 0.34037 | 320.4489
12280 | 2026-06-04 14:00 | 9.7788 | 493.1319 | 724.8162 | 0.34052 | 320.5357
12281 | 2026-06-04 14:15 | 9.7818 | 493.2444 | 724.9132 | 0.34057 | 320.6088
12282 | 2026-06-04 14:30 | 9.7818 | 493.3339 | 725.0447 | 0.34063 | 320.667
12283 | 2026-06-04 14:45 | 9.7849 | 493.3114 | 724.9427 | 0.34059 | 320.6524
12284 | 2026-06-04 15:00 | 9.7911 | 493.2902 | 724.7737 | 0.34052 | 320.6386
12285 | 2026-06-04 15:15 | 9.7941 | 493.4688 | 724.9678 | 0.34062 | 320.7547
12286 | 2026-06-04 15:30 | 9.7911 | 493.4461 | 725.0028 | 0.34063 | 320.74
12287 | 2026-06-04 15:45 | 9.7941 | 493.4911 | 725.0007 | 0.34063 | 320.7692
12288 | 2026-06-04 16:00 | 9.8003 | 493.6033 | 725.0276 | 0.34066 | 320.8422
12289 | 2026-06-04 16:15 | 9.8003 | 493.6488 | 725.0944 | 0.34069 | 320.8717
12290 | 2026-06-04 16:30 | 9.8003 | 493.7827 | 725.291 | 0.34079 | 320.9587
12291 | 2026-06-04 16:45 | 9.8003 | 493.6494 | 725.0953 | 0.34069 | 320.8721
12292 | 2026-06-04 17:00 | 9.8064 | 493.7153 | 725.0549 | 0.34068 | 320.9149
12293 | 2026-06-04 17:15 | 9.8003 | 493.7155 | 725.1924 | 0.34074 | 320.9151
12294 | 2026-06-04 17:30 | 9.7972 | 493.6265 | 725.1306 | 0.3407 | 320.8572
12295 | 2026-06-04 17:45 | 9.7972 | 493.8488 | 725.4572 | 0.34086 | 321.0017
12296 | 2026-06-04 18:00 | 9.8003 | 493.8283 | 725.3581 | 0.34082 | 320.9884
12297 | 2026-06-04 18:15 | 9.7941 | 494.0528 | 725.8257 | 0.34104 | 321.1343
12298 | 2026-06-04 18:30 | 9.8033 | 494.0993 | 725.6878 | 0.34099 | 321.1646
12299 | 2026-06-04 18:45 | 9.8033 | 494.2567 | 725.9189 | 0.3411 | 321.2668
12300 | 2026-06-04 19:00 | 9.8064 | 494.4583 | 726.1461 | 0.34121 | 321.3979
12301 | 2026-06-04 19:15 | 9.8156 | 494.3911 | 725.8411 | 0.34108 | 321.3542
12302 | 2026-06-04 19:30 | 9.8187 | 494.5933 | 726.0688 | 0.3412 | 321.4856
12303 | 2026-06-04 19:45 | 9.8156 | 494.6382 | 726.2038 | 0.34126 | 321.5148
12304 | 2026-06-04 20:00 | 9.8156 | 494.7058 | 726.3031 | 0.34131 | 321.5588
12305 | 2026-06-04 20:15 | 9.8218 | 494.6836 | 726.1324 | 0.34123 | 321.5443
12306 | 2026-06-04 20:30 | 9.8218 | 494.6842 | 726.1333 | 0.34123 | 321.5447
12307 | 2026-06-04 20:45 | 9.8218 | 494.639 | 726.067 | 0.3412 | 321.5153
12308 | 2026-06-04 21:00 | 9.8279 | 494.8846 | 726.2902 | 0.34132 | 321.675
12309 | 2026-06-04 21:15 | 9.8372 | 494.8641 | 726.054 | 0.34122 | 321.6617
12310 | 2026-06-04 21:30 | 9.8341 | 494.8641 | 726.1222 | 0.34125 | 321.6617
12311 | 2026-06-04 21:45 | 9.8341 | 494.8421 | 726.0899 | 0.34124 | 321.6474
12312 | 2026-06-04 22:00 | 9.831 | 495.0202 | 726.4202 | 0.34139 | 321.7632
12313 | 2026-06-04 22:15 | 9.8372 | 494.9978 | 726.2501 | 0.34132 | 321.7486
12314 | 2026-06-04 22:30 | 9.8372 | 495.0425 | 726.3157 | 0.34135 | 321.7776
12315 | 2026-06-04 22:45 | 9.8372 | 495.154 | 726.4792 | 0.34143 | 321.8501
12316 | 2026-06-04 23:00 | 9.8433 | 495.1545 | 726.342 | 0.34137 | 321.8504
12317 | 2026-06-04 23:15 | 9.8433 | 495.2213 | 726.4399 | 0.34142 | 321.8938
12318 | 2026-06-04 23:30 | 9.8464 | 495.1997 | 726.34 | 0.34138 | 321.8798
12319 | 2026-06-04 23:45 | 9.8495 | 495.1767 | 726.2366 | 0.34133 | 321.8648
12320 | 2026-06-05 | 9.8525 | 495.3108 | 726.365 | 0.3414 | 321.952
12321 | 2026-06-05 00:15 | 9.8495 | 495.1989 | 726.2692 | 0.34135 | 321.8793
12322 | 2026-06-05 00:30 | 9.8556 | 495.3116 | 726.298 | 0.34137 | 321.9525
12323 | 2026-06-05 00:45 | 9.8556 | 495.2665 | 726.2318 | 0.34134 | 321.9232
12324 | 2026-06-05 01:00 | 9.8525 | 495.4001 | 726.4961 | 0.34147 | 322.0101
12325 | 2026-06-05 01:15 | 9.8587 | 495.467 | 726.4562 | 0.34146 | 322.0536
12326 | 2026-06-05 01:30 | 9.8587 | 495.4909 | 726.4912 | 0.34147 | 322.0691
12327 | 2026-06-05 01:45 | 9.8648 | 495.5126 | 726.3859 | 0.34143 | 322.0832
12328 | 2026-06-05 02:00 | 9.8679 | 495.5124 | 726.3166 | 0.34141 | 322.083
12329 | 2026-06-05 02:15 | 9.8679 | 495.5569 | 726.3818 | 0.34144 | 322.1119
12330 | 2026-06-05 02:30 | 9.8679 | 495.6243 | 726.4807 | 0.34148 | 322.1558
12331 | 2026-06-05 02:45 | 9.8679 | 495.5574 | 726.3826 | 0.34144 | 322.1123
12332 | 2026-06-05 03:00 | 9.871 | 495.6467 | 726.4453 | 0.34147 | 322.1703
12333 | 2026-06-05 03:15 | 9.8771 | 495.6914 | 726.373 | 0.34145 | 322.1994
12334 | 2026-06-05 03:30 | 9.8802 | 495.7811 | 726.4362 | 0.34148 | 322.2577
12335 | 2026-06-05 03:45 | 9.8771 | 495.9821 | 726.799 | 0.34166 | 322.3884
12336 | 2026-06-05 04:00 | 9.8802 | 495.9602 | 726.6986 | 0.34161 | 322.3741
12337 | 2026-06-05 04:15 | 9.8833 | 496.0942 | 726.826 | 0.34168 | 322.4612
12338 | 2026-06-05 04:30 | 9.8802 | 496.183 | 727.0251 | 0.34177 | 322.519
12339 | 2026-06-05 04:45 | 9.8894 | 496.1613 | 726.7872 | 0.34167 | 322.5049
12340 | 2026-06-05 05:00 | 9.8894 | 496.408 | 727.1484 | 0.34185 | 322.6652
12341 | 2026-06-05 05:15 | 9.8894 | 496.4301 | 727.1809 | 0.34186 | 322.6796
12342 | 2026-06-05 05:30 | 9.8925 | 496.4977 | 727.2109 | 0.34188 | 322.7234
12343 | 2026-06-05 05:45 | 9.8986 | 496.6547 | 727.3036 | 0.34194 | 322.8255
12344 | 2026-06-05 06:00 | 9.8986 | 496.6997 | 727.3696 | 0.34197 | 322.8548
12345 | 2026-06-05 06:15 | 9.9017 | 496.8125 | 727.4659 | 0.34202 | 322.9281
12346 | 2026-06-05 06:30 | 9.8986 | 496.8341 | 727.5665 | 0.34207 | 322.9422
12347 | 2026-06-05 06:45 | 9.8986 | 497.0363 | 727.8625 | 0.34221 | 323.0736
12348 | 2026-06-05 07:00 | 9.9017 | 497.0144 | 727.7615 | 0.34217 | 323.0594
12349 | 2026-06-05 07:15 | 9.8986 | 496.9926 | 727.7986 | 0.34218 | 323.0452
12350 | 2026-06-05 07:30 | 9.9109 | 497.0377 | 727.5894 | 0.3421 | 323.0745
12351 | 2026-06-05 07:45 | 9.9048 | 497.1726 | 727.9249 | 0.34225 | 323.1622
12352 | 2026-06-05 08:00 | 9.9109 | 497.2623 | 727.9182 | 0.34226 | 323.2205
12353 | 2026-06-05 08:15 | 9.914 | 497.2857 | 727.8835 | 0.34225 | 323.2357
12354 | 2026-06-05 08:30 | 9.914 | 497.3299 | 727.9482 | 0.34228 | 323.2644
12355 | 2026-06-05 08:45 | 9.914 | 497.2631 | 727.8504 | 0.34223 | 323.221
12356 | 2026-06-05 09:00 | 9.9171 | 497.2855 | 727.8149 | 0.34222 | 323.2356
12357 | 2026-06-05 09:15 | 9.9171 | 497.286 | 727.8157 | 0.34222 | 323.2359
12358 | 2026-06-05 09:30 | 9.9201 | 497.3306 | 727.812 | 0.34222 | 323.2649
12359 | 2026-06-05 09:45 | 9.9201 | 497.3308 | 727.8123 | 0.34222 | 323.265
12360 | 2026-06-05 10:00 | 9.9201 | 497.2858 | 727.7463 | 0.34219 | 323.2357
12361 | 2026-06-05 10:15 | 9.9232 | 497.4651 | 727.9399 | 0.34229 | 323.3523
12362 | 2026-06-05 10:30 | 9.9324 | 497.5328 | 727.8328 | 0.34226 | 323.3963
12363 | 2026-06-05 10:45 | 9.9324 | 497.5326 | 727.8325 | 0.34226 | 323.3962
12364 | 2026-06-05 11:00 | 9.9355 | 497.4433 | 727.6337 | 0.34216 | 323.3382
12365 | 2026-06-05 11:15 | 9.9355 | 497.5555 | 727.7977 | 0.34224 | 323.411
12366 | 2026-06-05 11:30 | 9.9355 | 497.7361 | 728.0618 | 0.34237 | 323.5284
12367 | 2026-06-05 11:45 | 9.9416 | 497.6905 | 727.8581 | 0.34228 | 323.4988
12368 | 2026-06-05 12:00 | 9.9386 | 497.8692 | 728.1876 | 0.34244 | 323.615
12369 | 2026-06-05 12:15 | 9.9416 | 497.8249 | 728.0546 | 0.34238 | 323.5862
12370 | 2026-06-05 12:30 | 9.9355 | 497.7573 | 728.0929 | 0.34239 | 323.5422
12371 | 2026-06-05 12:45 | 9.9447 | 497.7127 | 727.8217 | 0.34227 | 323.5132
12372 | 2026-06-05 13:00 | 9.9478 | 497.9373 | 728.0818 | 0.3424 | 323.6592
12373 | 2026-06-05 13:15 | 9.9478 | 498.1164 | 728.3437 | 0.34253 | 323.7756
12374 | 2026-06-05 13:30 | 9.9447 | 498.0267 | 728.2808 | 0.3425 | 323.7173
12375 | 2026-06-05 13:45 | 9.9509 | 498.0943 | 728.2418 | 0.34249 | 323.7613
12376 | 2026-06-05 14:00 | 9.9478 | 498.0493 | 728.2457 | 0.34248 | 323.7321
12377 | 2026-06-05 14:15 | 9.9509 | 498.1168 | 728.2747 | 0.3425 | 323.7759
12378 | 2026-06-05 14:30 | 9.957 | 498.0499 | 728.0398 | 0.3424 | 323.7325
12379 | 2026-06-05 14:45 | 9.9509 | 498.1392 | 728.3074 | 0.34252 | 323.7905
12380 | 2026-06-05 15:00 | 9.9509 | 498.0946 | 728.2422 | 0.34249 | 323.7615
12381 | 2026-06-05 15:15 | 9.957 | 498.0048 | 727.9738 | 0.34237 | 323.7031
12382 | 2026-06-05 15:30 | 9.957 | 498.0723 | 728.0724 | 0.34242 | 323.7469
12383 | 2026-06-05 15:45 | 9.9539 | 498.0274 | 728.0757 | 0.34241 | 323.7178
12384 | 2026-06-05 16:00 | 9.9601 | 498.1624 | 728.1359 | 0.34245 | 323.8055
12385 | 2026-06-05 16:15 | 9.9662 | 498.1401 | 727.9663 | 0.34238 | 323.791
12386 | 2026-06-05 16:30 | 9.9693 | 498.2072 | 727.9955 | 0.3424 | 323.8346
12387 | 2026-06-05 16:45 | 9.9601 | 498.1632 | 728.1371 | 0.34245 | 323.8061
12388 | 2026-06-05 17:00 | 9.9662 | 498.2295 | 728.097 | 0.34244 | 323.8492
12389 | 2026-06-05 17:15 | 9.9693 | 498.1623 | 727.9299 | 0.34237 | 323.8055
12390 | 2026-06-05 17:30 | 9.9693 | 498.1848 | 727.9628 | 0.34238 | 323.8201
12391 | 2026-06-05 17:45 | 9.9754 | 498.2746 | 727.957 | 0.34239 | 323.8784
12392 | 2026-06-05 18:00 | 9.9724 | 498.3421 | 728.1238 | 0.34247 | 323.9224
12393 | 2026-06-05 18:15 | 9.9754 | 498.4095 | 728.1541 | 0.34249 | 323.9662
12394 | 2026-06-05 18:30 | 9.9724 | 498.3646 | 728.1566 | 0.34248 | 323.937
12395 | 2026-06-05 18:45 | 9.9785 | 498.4321 | 728.1183 | 0.34248 | 323.9809
12396 | 2026-06-05 19:00 | 9.9754 | 498.4325 | 728.1876 | 0.3425 | 323.9811
12397 | 2026-06-05 19:15 | 9.9815 | 498.4545 | 728.0829 | 0.34246 | 323.9954
12398 | 2026-06-05 19:30 | 9.9785 | 498.5671 | 728.3155 | 0.34257 | 324.0686
12399 | 2026-06-05 19:45 | 9.9877 | 498.5445 | 728.0773 | 0.34247 | 324.0539
12400 | 2026-06-05 20:00 | 9.9815 | 498.6351 | 728.3466 | 0.34259 | 324.1128
12401 | 2026-06-05 20:15 | 9.9908 | 498.7698 | 728.3368 | 0.3426 | 324.2004
12402 | 2026-06-05 20:30 | 9.9877 | 498.9045 | 728.6031 | 0.34273 | 324.2879
12403 | 2026-06-05 20:45 | 9.9908 | 499.0175 | 728.6984 | 0.34278 | 324.3614
12404 | 2026-06-05 21:00 | 9.9877 | 499.0629 | 728.8344 | 0.34284 | 324.3909
12405 | 2026-06-05 21:15 | 9.9908 | 499.2879 | 729.0934 | 0.34297 | 324.5371
12406 | 2026-06-05 21:30 | 10 | 499.333 | 728.9539 | 0.34292 | 324.5664
12407 | 2026-06-05 21:45 | 10 | 499.4005 | 729.0524 | 0.34297 | 324.6103
12408 | 2026-06-05 22:00 | 10 | 499.6259 | 729.3815 | 0.34313 | 324.7568
12409 | 2026-06-05 22:15 | 9.9969 | 499.6036 | 729.4172 | 0.34314 | 324.7423
12410 | 2026-06-05 22:30 | 10 | 499.6938 | 729.4806 | 0.34318 | 324.801
12411 | 2026-06-05 22:45 | 10 | 499.8292 | 729.6782 | 0.34327 | 324.8889
12412 | 2026-06-05 23:00 | 10.0061 | 499.8742 | 729.6068 | 0.34325 | 324.9182
12413 | 2026-06-05 23:15 | 10.0031 | 499.8522 | 729.6429 | 0.34326 | 324.9039
12414 | 2026-06-05 23:30 | 10.0092 | 500.0321 | 729.7682 | 0.34333 | 325.0208
12415 | 2026-06-05 23:45 | 10.0031 | 500.0547 | 729.9384 | 0.3434 | 325.0355
12416 | 2026-06-06 | 10.0092 | 500.0998 | 729.8671 | 0.34338 | 325.0649
12417 | 2026-06-06 00:15 | 10.0092 | 500.0774 | 729.8344 | 0.34336 | 325.0503
12418 | 2026-06-06 00:30 | 10.0092 | 500.235 | 730.0645 | 0.34348 | 325.1528
12419 | 2026-06-06 00:45 | 10.0153 | 500.2575 | 729.96 | 0.34344 | 325.1674
12420 | 2026-06-06 01:00 | 10.0184 | 500.2124 | 729.8253 | 0.34338 | 325.1381
12421 | 2026-06-06 01:15 | 10.0153 | 500.3927 | 730.1572 | 0.34353 | 325.2552
12422 | 2026-06-06 01:30 | 10.0215 | 500.3026 | 729.8887 | 0.34341 | 325.1967
12423 | 2026-06-06 01:45 | 10.0245 | 500.3253 | 729.8529 | 0.3434 | 325.2115
12424 | 2026-06-06 02:00 | 10.0184 | 500.2578 | 729.8915 | 0.34341 | 325.1675
12425 | 2026-06-06 02:15 | 10.0245 | 500.3252 | 729.8527 | 0.3434 | 325.2114
12426 | 2026-06-06 02:30 | 10.0276 | 500.3028 | 729.7517 | 0.34336 | 325.1968
12427 | 2026-06-06 02:45 | 10.0276 | 500.4379 | 729.9488 | 0.34345 | 325.2846
12428 | 2026-06-06 03:00 | 10.0307 | 500.3928 | 729.8141 | 0.34339 | 325.2553
12429 | 2026-06-06 03:15 | 10.0307 | 500.4604 | 729.9127 | 0.34344 | 325.2993
12430 | 2026-06-06 03:30 | 10.0276 | 500.3929 | 729.8832 | 0.34342 | 325.2554
12431 | 2026-06-06 03:45 | 10.0368 | 500.3929 | 729.6772 | 0.34334 | 325.2554
12432 | 2026-06-06 04:00 | 10.0337 | 500.4828 | 729.8772 | 0.34343 | 325.3138
12433 | 2026-06-06 04:15 | 10.0399 | 500.5956 | 729.9046 | 0.34345 | 325.3871
12434 | 2026-06-06 04:30 | 10.0399 | 500.4607 | 729.7079 | 0.34336 | 325.2995
12435 | 2026-06-06 04:45 | 10.0399 | 500.3933 | 729.6096 | 0.34331 | 325.2556
12436 | 2026-06-06 05:00 | 10.046 | 500.6184 | 729.8007 | 0.34341 | 325.4019
12437 | 2026-06-06 05:15 | 10.046 | 500.7986 | 730.0635 | 0.34354 | 325.5191
12438 | 2026-06-06 05:30 | 10.046 | 500.8212 | 730.0963 | 0.34356 | 325.5338
12439 | 2026-06-06 05:45 | 10.0522 | 500.8436 | 729.9913 | 0.34352 | 325.5483
12440 | 2026-06-06 06:00 | 10.046 | 500.8888 | 730.1949 | 0.3436 | 325.5777
12441 | 2026-06-06 06:15 | 10.0522 | 501.0466 | 730.287 | 0.34366 | 325.6803
12442 | 2026-06-06 06:30 | 10.0552 | 501.0916 | 730.2845 | 0.34366 | 325.7095
12443 | 2026-06-06 06:45 | 10.0552 | 501.0918 | 730.2847 | 0.34366 | 325.7096
12444 | 2026-06-06 07:00 | 10.0583 | 501.0241 | 730.1173 | 0.34359 | 325.6657
12445 | 2026-06-06 07:15 | 10.0583 | 501.1595 | 730.3145 | 0.34368 | 325.7536
12446 | 2026-06-06 07:30 | 10.0613 | 501.2496 | 730.3777 | 0.34372 | 325.8122
12447 | 2026-06-06 07:45 | 10.0644 | 501.2496 | 730.3088 | 0.34369 | 325.8122
12448 | 2026-06-06 08:00 | 10.0613 | 501.3399 | 730.5093 | 0.34378 | 325.8709
12449 | 2026-06-06 08:15 | 10.0644 | 501.3625 | 730.4733 | 0.34377 | 325.8856
12450 | 2026-06-06 08:30 | 10.0644 | 501.3851 | 730.5062 | 0.34379 | 325.9003
12451 | 2026-06-06 08:45 | 10.0675 | 501.4978 | 730.6022 | 0.34384 | 325.9736
12452 | 2026-06-06 09:00 | 10.0675 | 501.4977 | 730.6021 | 0.34384 | 325.9735
12453 | 2026-06-06 09:15 | 10.0706 | 501.5655 | 730.632 | 0.34386 | 326.0175
12454 | 2026-06-06 09:30 | 10.0706 | 501.5881 | 730.6649 | 0.34388 | 326.0323
12455 | 2026-06-06 09:45 | 10.0767 | 501.6331 | 730.5934 | 0.34385 | 326.0615
12456 | 2026-06-06 10:00 | 10.0798 | 501.746 | 730.6888 | 0.3439 | 326.1349
12457 | 2026-06-06 10:15 | 10.0798 | 501.746 | 730.6888 | 0.3439 | 326.1349
12458 | 2026-06-06 10:30 | 10.0828 | 501.8363 | 730.7521 | 0.34394 | 326.1936
12459 | 2026-06-06 10:45 | 10.0798 | 501.9717 | 731.0176 | 0.34406 | 326.2816
12460 | 2026-06-06 11:00 | 10.0828 | 501.7235 | 730.5878 | 0.34386 | 326.1202
12461 | 2026-06-06 11:15 | 10.0828 | 501.904 | 730.8506 | 0.34399 | 326.2375
12462 | 2026-06-06 11:30 | 10.0859 | 501.8814 | 730.749 | 0.34394 | 326.2229
12463 | 2026-06-06 11:45 | 10.092 | 501.9492 | 730.7106 | 0.34394 | 326.267
12464 | 2026-06-06 12:00 | 10.0859 | 501.9943 | 730.9133 | 0.34402 | 326.2963
12465 | 2026-06-06 12:15 | 10.0859 | 501.9266 | 730.8148 | 0.34398 | 326.2523
12466 | 2026-06-06 12:30 | 10.089 | 502.0169 | 730.8781 | 0.34401 | 326.3109
12467 | 2026-06-06 12:45 | 10.089 | 501.9492 | 730.7795 | 0.34396 | 326.267
12468 | 2026-06-06 13:00 | 10.0951 | 501.9942 | 730.7073 | 0.34394 | 326.2962
12469 | 2026-06-06 13:15 | 10.0951 | 501.9942 | 730.7073 | 0.34394 | 326.2962
12470 | 2026-06-06 13:30 | 10.0951 | 502.0168 | 730.7402 | 0.34396 | 326.3109
12471 | 2026-06-06 13:45 | 10.0951 | 502.0394 | 730.7731 | 0.34397 | 326.3256
12472 | 2026-06-06 14:00 | 10.0982 | 502.1297 | 730.8363 | 0.34401 | 326.3843
12473 | 2026-06-06 14:15 | 10.0982 | 502.1297 | 730.8363 | 0.34401 | 326.3843
12474 | 2026-06-06 14:30 | 10.1012 | 502.1523 | 730.801 | 0.344 | 326.399
12475 | 2026-06-06 14:45 | 10.1043 | 502.1071 | 730.6664 | 0.34393 | 326.3696
12476 | 2026-06-06 15:00 | 10.1043 | 502.1297 | 730.6993 | 0.34395 | 326.3843
12477 | 2026-06-06 15:15 | 10.1043 | 502.2652 | 730.8965 | 0.34405 | 326.4724
12478 | 2026-06-06 15:30 | 10.1043 | 502.1522 | 730.7321 | 0.34397 | 326.3989
12479 | 2026-06-06 15:45 | 10.1074 | 502.107 | 730.5982 | 0.34391 | 326.3696
12480 | 2026-06-06 16:00 | 10.1104 | 502.1973 | 730.6608 | 0.34394 | 326.4282
12481 | 2026-06-06 16:15 | 10.1074 | 502.2199 | 730.7625 | 0.34399 | 326.4429
12482 | 2026-06-06 16:30 | 10.1166 | 502.2426 | 730.5898 | 0.34392 | 326.4577
12483 | 2026-06-06 16:45 | 10.1135 | 502.2199 | 730.6255 | 0.34393 | 326.4429
12484 | 2026-06-06 17:00 | 10.1197 | 502.3555 | 730.6852 | 0.34397 | 326.5311
12485 | 2026-06-06 17:15 | 10.1135 | 502.4459 | 730.9542 | 0.34409 | 326.5898
12486 | 2026-06-06 17:30 | 10.1135 | 502.4911 | 731.0201 | 0.34412 | 326.6192
12487 | 2026-06-06 17:45 | 10.1197 | 502.3781 | 730.718 | 0.34399 | 326.5457
12488 | 2026-06-06 18:00 | 10.1197 | 502.6491 | 731.1122 | 0.34418 | 326.7219
12489 | 2026-06-06 18:15 | 10.1166 | 502.6266 | 731.1483 | 0.34419 | 326.7073
12490 | 2026-06-06 18:30 | 10.1227 | 502.7622 | 731.2086 | 0.34423 | 326.7954
12491 | 2026-06-06 18:45 | 10.1227 | 502.83 | 731.3071 | 0.34428 | 326.8395
12492 | 2026-06-06 19:00 | 10.1227 | 502.875 | 731.3726 | 0.34431 | 326.8687
12493 | 2026-06-06 19:15 | 10.1288 | 503.1016 | 731.5651 | 0.34442 | 327.016
12494 | 2026-06-06 19:30 | 10.1258 | 502.9202 | 731.3701 | 0.34431 | 326.8981
12495 | 2026-06-06 19:45 | 10.1319 | 503.1467 | 731.5625 | 0.34442 | 327.0453
12496 | 2026-06-06 20:00 | 10.1319 | 503.2368 | 731.6935 | 0.34448 | 327.1039
12497 | 2026-06-06 20:15 | 10.1381 | 503.282 | 731.6215 | 0.34446 | 327.1333
12498 | 2026-06-06 20:30 | 10.135 | 503.5084 | 732.0195 | 0.34465 | 327.2805
12499 | 2026-06-06 20:45 | 10.135 | 503.5535 | 732.0851 | 0.34468 | 327.3098
12500 | 2026-06-06 21:00 | 10.1442 | 503.6438 | 732.0111 | 0.34466 | 327.3685
12501 | 2026-06-06 21:15 | 10.1411 | 503.5985 | 732.0134 | 0.34465 | 327.339
12502 | 2026-06-06 21:30 | 10.1442 | 503.6888 | 732.0764 | 0.34469 | 327.3977
12503 | 2026-06-06 21:45 | 10.1442 | 503.7341 | 732.1423 | 0.34472 | 327.4272
12504 | 2026-06-06 22:00 | 10.1411 | 503.9152 | 732.4738 | 0.34488 | 327.5449
12505 | 2026-06-06 22:15 | 10.1473 | 503.9148 | 732.3361 | 0.34482 | 327.5446
12506 | 2026-06-06 22:30 | 10.1473 | 503.7791 | 732.1388 | 0.34473 | 327.4564
12507 | 2026-06-06 22:45 | 10.1503 | 503.892 | 732.2347 | 0.34478 | 327.5298
12508 | 2026-06-06 23:00 | 10.1503 | 503.9145 | 732.2675 | 0.34479 | 327.5444
12509 | 2026-06-06 23:15 | 10.1503 | 504.0274 | 732.4315 | 0.34487 | 327.6178
12510 | 2026-06-06 23:30 | 10.1503 | 504.0274 | 732.4315 | 0.34487 | 327.6178
12511 | 2026-06-06 23:45 | 10.1534 | 504.0274 | 732.3625 | 0.34485 | 327.6178
12512 | 2026-06-07 | 10.1565 | 504.0948 | 732.3917 | 0.34487 | 327.6616
12513 | 2026-06-07 00:15 | 10.1595 | 503.959 | 732.1268 | 0.34474 | 327.5733
12514 | 2026-06-07 00:30 | 10.1534 | 504.117 | 732.4929 | 0.34491 | 327.6761
12515 | 2026-06-07 00:45 | 10.1503 | 504.185 | 732.6606 | 0.34499 | 327.7202
12516 | 2026-06-07 01:00 | 10.1565 | 504.027 | 732.2932 | 0.34482 | 327.6175
12517 | 2026-06-07 01:15 | 10.1565 | 504.0718 | 732.3583 | 0.34485 | 327.6467
12518 | 2026-06-07 01:30 | 10.1565 | 504.1172 | 732.4243 | 0.34488 | 327.6762
12519 | 2026-06-07 01:45 | 10.1595 | 504.185 | 732.4552 | 0.3449 | 327.7202
12520 | 2026-06-07 02:00 | 10.1657 | 504.1626 | 732.2849 | 0.34483 | 327.7057
12521 | 2026-06-07 02:15 | 10.1626 | 504.2758 | 732.5182 | 0.34494 | 327.7792
12522 | 2026-06-07 02:30 | 10.1626 | 504.2984 | 732.5511 | 0.34495 | 327.7939
12523 | 2026-06-07 02:45 | 10.1657 | 504.3203 | 732.514 | 0.34494 | 327.8082
12524 | 2026-06-07 03:00 | 10.1657 | 504.434 | 732.6791 | 0.34502 | 327.8821
12525 | 2026-06-07 03:15 | 10.1687 | 504.5244 | 732.7422 | 0.34506 | 327.9408
12526 | 2026-06-07 03:30 | 10.1718 | 504.5246 | 732.6743 | 0.34503 | 327.941
12527 | 2026-06-07 03:45 | 10.1748 | 504.4791 | 732.5394 | 0.34497 | 327.9114
12528 | 2026-06-07 04:00 | 10.1748 | 504.5017 | 732.5723 | 0.34499 | 327.9261
12529 | 2026-06-07 04:15 | 10.1748 | 504.6146 | 732.7362 | 0.34507 | 327.9995
12530 | 2026-06-07 04:30 | 10.1748 | 504.4334 | 732.473 | 0.34494 | 327.8817
12531 | 2026-06-07 04:45 | 10.1748 | 504.4784 | 732.5383 | 0.34497 | 327.9109
12532 | 2026-06-07 05:00 | 10.1779 | 504.66 | 732.7339 | 0.34507 | 328.029
12533 | 2026-06-07 05:15 | 10.181 | 504.5463 | 732.5 | 0.34496 | 327.9551
12534 | 2026-06-07 05:30 | 10.1871 | 504.6367 | 732.4943 | 0.34497 | 328.0139
12535 | 2026-06-07 05:45 | 10.181 | 504.6823 | 732.6974 | 0.34506 | 328.0435
12536 | 2026-06-07 06:00 | 10.1871 | 504.6819 | 732.5599 | 0.345 | 328.0432
12537 | 2026-06-07 06:15 | 10.184 | 504.6143 | 732.5305 | 0.34498 | 327.9993
12538 | 2026-06-07 06:30 | 10.1871 | 504.7497 | 732.6582 | 0.34505 | 328.0873
12539 | 2026-06-07 06:45 | 10.184 | 504.6817 | 732.6283 | 0.34503 | 328.0431
12540 | 2026-06-07 07:00 | 10.1902 | 504.659 | 732.4584 | 0.34496 | 328.0283
12541 | 2026-06-07 07:15 | 10.1932 | 504.704 | 732.455 | 0.34496 | 328.0576
12542 | 2026-06-07 07:30 | 10.1963 | 504.7042 | 732.3871 | 0.34493 | 328.0577
12543 | 2026-06-07 07:45 | 10.1932 | 504.6814 | 732.4222 | 0.34494 | 328.0429
12544 | 2026-06-07 08:00 | 10.1932 | 504.6585 | 732.389 | 0.34493 | 328.028
12545 | 2026-06-07 08:15 | 10.2024 | 511.4563 | 742.0465 | 0.34966 | 332.4466
12546 | 2026-06-07 08:30 | 10.1994 | 506.4088 | 734.7917 | 0.34611 | 329.1657
12547 | 2026-06-07 08:45 | 10.1963 | 505.8607 | 734.0654 | 0.34575 | 328.8094
12548 | 2026-06-07 09:00 | 10.2055 | 505.5422 | 733.3979 | 0.34544 | 328.6024
12549 | 2026-06-07 09:15 | 10.1994 | 505.4742 | 733.4356 | 0.34545 | 328.5582
12550 | 2026-06-07 09:30 | 10.2055 | 505.5652 | 733.4312 | 0.34546 | 328.6174
12551 | 2026-06-07 09:45 | 10.2024 | 505.3604 | 733.2024 | 0.34534 | 328.4843
12552 | 2026-06-07 10:00 | 10.2055 | 505.3601 | 733.1337 | 0.34531 | 328.4841
12553 | 2026-06-07 10:15 | 10.2116 | 505.5189 | 733.227 | 0.34537 | 328.5872
12554 | 2026-06-07 10:30 | 10.2147 | 505.5646 | 733.2245 | 0.34537 | 328.617
12555 | 2026-06-07 10:45 | 10.2208 | 505.4515 | 732.9235 | 0.34524 | 328.5435
12556 | 2026-06-07 11:00 | 10.2177 | 505.4506 | 732.991 | 0.34526 | 328.5428
12557 | 2026-06-07 11:15 | 10.2177 | 505.4959 | 733.0566 | 0.3453 | 328.5723
12558 | 2026-06-07 11:30 | 10.2177 | 505.4734 | 733.024 | 0.34528 | 328.5577
12559 | 2026-06-07 11:45 | 10.2208 | 505.4282 | 732.8897 | 0.34522 | 328.5283
12560 | 2026-06-07 12:00 | 10.2269 | 505.6324 | 733.0495 | 0.34531 | 328.661
12561 | 2026-06-07 12:15 | 10.2208 | 505.3827 | 732.8237 | 0.34519 | 328.4987
12562 | 2026-06-07 12:30 | 10.2239 | 505.5638 | 733.0182 | 0.34529 | 328.6165
12563 | 2026-06-07 12:45 | 10.2269 | 505.4284 | 732.7539 | 0.34516 | 328.5285
12564 | 2026-06-07 13:00 | 10.2269 | 505.4506 | 732.7859 | 0.34518 | 328.5428
12565 | 2026-06-07 13:15 | 10.23 | 505.5186 | 732.8159 | 0.3452 | 328.5871
12566 | 2026-06-07 13:30 | 10.23 | 505.9054 | 733.3765 | 0.34547 | 328.8385
12567 | 2026-06-07 13:45 | 10.2269 | 505.7226 | 733.1804 | 0.34537 | 328.7197
12568 | 2026-06-07 14:00 | 10.23 | 505.6773 | 733.0459 | 0.34531 | 328.6902
12569 | 2026-06-07 14:15 | 10.2331 | 505.7228 | 733.0432 | 0.34531 | 328.7198
12570 | 2026-06-07 14:30 | 10.2361 | 505.8134 | 733.1063 | 0.34535 | 328.7787
12571 | 2026-06-07 14:45 | 10.2361 | 505.7909 | 733.0737 | 0.34533 | 328.7641
12572 | 2026-06-07 15:00 | 10.2361 | 505.8583 | 733.1714 | 0.34538 | 328.8079
12573 | 2026-06-07 15:15 | 10.23 | 505.9498 | 733.4409 | 0.3455 | 328.8673
12574 | 2026-06-07 15:30 | 10.2331 | 506.0858 | 733.5693 | 0.34557 | 328.9558
12575 | 2026-06-07 15:45 | 10.2392 | 505.9944 | 733.3005 | 0.34545 | 328.8963
12576 | 2026-06-07 16:00 | 10.2392 | 506.1982 | 733.5959 | 0.34559 | 329.0288
12577 | 2026-06-07 16:15 | 10.2423 | 506.2445 | 733.5941 | 0.3456 | 329.0589
12578 | 2026-06-07 16:30 | 10.2392 | 506.1982 | 733.5959 | 0.34559 | 329.0288
12579 | 2026-06-07 16:45 | 10.2423 | 506.2435 | 733.5927 | 0.3456 | 329.0583
12580 | 2026-06-07 17:00 | 10.2453 | 506.334 | 733.6558 | 0.34563 | 329.1171
12581 | 2026-06-07 17:15 | 10.2453 | 506.4476 | 733.8204 | 0.34571 | 329.1909
12582 | 2026-06-07 17:30 | 10.2484 | 506.4023 | 733.6859 | 0.34565 | 329.1615
12583 | 2026-06-07 17:45 | 10.2484 | 506.4701 | 733.7841 | 0.3457 | 329.2055
12584 | 2026-06-07 18:00 | 10.2453 | 506.5604 | 733.9838 | 0.34579 | 329.2642
12585 | 2026-06-07 18:15 | 10.2484 | 506.56 | 733.9143 | 0.34577 | 329.264
12586 | 2026-06-07 18:30 | 10.2545 | 506.5831 | 733.8116 | 0.34573 | 329.279
12587 | 2026-06-07 18:45 | 10.2545 | 506.7646 | 734.0745 | 0.34585 | 329.397
12588 | 2026-06-07 19:00 | 10.2545 | 506.6968 | 733.9763 | 0.34581 | 329.3529
12589 | 2026-06-07 19:15 | 10.2576 | 506.7417 | 733.9725 | 0.34581 | 329.3821
12590 | 2026-06-07 19:30 | 10.2576 | 506.8559 | 734.1379 | 0.34589 | 329.4563
12591 | 2026-06-07 19:45 | 10.2607 | 506.7426 | 733.9056 | 0.34578 | 329.3827
12592 | 2026-06-07 20:00 | 10.2607 | 506.8783 | 734.1022 | 0.34588 | 329.4709
12593 | 2026-06-07 20:15 | 10.2607 | 506.9237 | 734.1679 | 0.34591 | 329.5004
12594 | 2026-06-07 20:30 | 10.2637 | 506.8567 | 734.0027 | 0.34584 | 329.4568
12595 | 2026-06-07 20:45 | 10.2668 | 507.0828 | 734.262 | 0.34597 | 329.6038
12596 | 2026-06-07 21:00 | 10.2698 | 507.0367 | 734.1266 | 0.34591 | 329.5739
12597 | 2026-06-07 21:15 | 10.2729 | 507.1284 | 734.1905 | 0.34594 | 329.6335
12598 | 2026-06-07 21:30 | 10.2698 | 507.2415 | 734.4231 | 0.34605 | 329.707
12599 | 2026-06-07 21:45 | 10.279 | 507.173 | 734.1188 | 0.34592 | 329.6624
12600 | 2026-06-07 22:00 | 10.2729 | 507.1269 | 734.1882 | 0.34594 | 329.6324
12601 | 2026-06-07 22:15 | 10.276 | 507.2399 | 734.2838 | 0.34599 | 329.7059
12602 | 2026-06-07 22:30 | 10.279 | 507.2628 | 734.2488 | 0.34598 | 329.7208
12603 | 2026-06-07 22:45 | 10.276 | 507.3759 | 734.4805 | 0.34609 | 329.7943
12604 | 2026-06-07 23:00 | 10.2821 | 507.3521 | 734.3099 | 0.34602 | 329.7788
12605 | 2026-06-07 23:15 | 10.279 | 507.4203 | 734.4769 | 0.34609 | 329.8232
12606 | 2026-06-07 23:30 | 10.279 | 507.4884 | 734.5754 | 0.34614 | 329.8675
12607 | 2026-06-07 23:45 | 10.2852 | 507.5341 | 734.5046 | 0.34612 | 329.8972
12608 | 2026-06-08 | 10.2821 | 507.4889 | 734.5079 | 0.34611 | 329.8677
12609 | 2026-06-08 00:15 | 10.2882 | 507.5112 | 734.4033 | 0.34607 | 329.8823
12610 | 2026-06-08 00:30 | 10.2882 | 507.5333 | 734.4352 | 0.34609 | 329.8966
12611 | 2026-06-08 00:45 | 10.2913 | 507.5333 | 734.3665 | 0.34606 | 329.8966
12612 | 2026-06-08 01:00 | 10.2913 | 507.5088 | 734.3309 | 0.34604 | 329.8807
12613 | 2026-06-08 01:15 | 10.2974 | 507.6916 | 734.4593 | 0.34612 | 329.9995
12614 | 2026-06-08 01:30 | 10.2943 | 507.6002 | 734.3951 | 0.34608 | 329.9401
12615 | 2026-06-08 01:45 | 10.2974 | 507.7136 | 734.4911 | 0.34613 | 330.0138
12616 | 2026-06-08 02:00 | 10.2943 | 507.7141 | 734.5599 | 0.34616 | 330.0141
12617 | 2026-06-08 02:15 | 10.2974 | 507.6463 | 734.3939 | 0.34608 | 329.9701
12618 | 2026-06-08 02:30 | 10.3035 | 507.7141 | 734.355 | 0.34607 | 330.0141
12619 | 2026-06-08 02:45 | 10.3066 | 507.7589 | 734.351 | 0.34608 | 330.0432
12620 | 2026-06-08 03:00 | 10.3066 | 507.7144 | 734.2867 | 0.34605 | 330.0143
12621 | 2026-06-08 03:15 | 10.3066 | 507.8051 | 734.4179 | 0.34611 | 330.0733
12622 | 2026-06-08 03:30 | 10.3066 | 507.7589 | 734.351 | 0.34608 | 330.0432
12623 | 2026-06-08 03:45 | 10.3127 | 507.8499 | 734.3458 | 0.34609 | 330.1024
12624 | 2026-06-08 04:00 | 10.3097 | 507.8494 | 734.4139 | 0.34611 | 330.1021
12625 | 2026-06-08 04:15 | 10.3127 | 507.9172 | 734.4432 | 0.34613 | 330.1462
12626 | 2026-06-08 04:30 | 10.3127 | 507.9172 | 734.4432 | 0.34613 | 330.1462
12627 | 2026-06-08 04:45 | 10.3127 | 507.9172 | 734.4432 | 0.34613 | 330.1462
12628 | 2026-06-08 05:00 | 10.3158 | 507.9158 | 734.3732 | 0.3461 | 330.1453
12629 | 2026-06-08 05:15 | 10.3158 | 507.9844 | 734.4724 | 0.34615 | 330.1899
12630 | 2026-06-08 05:30 | 10.3219 | 507.8705 | 734.1716 | 0.34602 | 330.1158
12631 | 2026-06-08 05:45 | 10.3189 | 507.9383 | 734.3376 | 0.34609 | 330.1599
12632 | 2026-06-08 06:00 | 10.3219 | 507.9387 | 734.2701 | 0.34606 | 330.1601
12633 | 2026-06-08 06:15 | 10.3219 | 507.9163 | 734.2377 | 0.34605 | 330.1456
12634 | 2026-06-08 06:30 | 10.328 | 508.0289 | 734.2637 | 0.34607 | 330.2188
12635 | 2026-06-08 06:45 | 10.3219 | 508.1661 | 734.5989 | 0.34622 | 330.308
12636 | 2026-06-08 07:00 | 10.328 | 508.2119 | 734.5282 | 0.3462 | 330.3377
12637 | 2026-06-08 07:15 | 10.3311 | 508.097 | 734.2942 | 0.34609 | 330.2631
12638 | 2026-06-08 07:30 | 10.3311 | 508.188 | 734.4258 | 0.34616 | 330.3222
12639 | 2026-06-08 07:45 | 10.328 | 508.2781 | 734.624 | 0.34625 | 330.3808
12640 | 2026-06-08 08:00 | 10.328 | 508.2562 | 734.5923 | 0.34623 | 330.3665
12641 | 2026-06-08 08:15 | 10.3311 | 508.2777 | 734.5553 | 0.34622 | 330.3805
12642 | 2026-06-08 08:30 | 10.3372 | 508.2767 | 734.4172 | 0.34616 | 330.3798
12643 | 2026-06-08 08:45 | 10.3372 | 508.2767 | 734.4172 | 0.34616 | 330.3798
12644 | 2026-06-08 09:00 | 10.3433 | 508.3225 | 734.3474 | 0.34614 | 330.4096
12645 | 2026-06-08 09:15 | 10.3403 | 508.3683 | 734.4816 | 0.3462 | 330.4394
12646 | 2026-06-08 09:30 | 10.3403 | 508.3225 | 734.4153 | 0.34617 | 330.4096
12647 | 2026-06-08 09:45 | 10.3495 | 508.3907 | 734.3092 | 0.34613 | 330.4539
12648 | 2026-06-08 10:00 | 10.3464 | 508.4141 | 734.4109 | 0.34617 | 330.4691
12649 | 2026-06-08 10:15 | 10.3464 | 508.4135 | 734.4102 | 0.34617 | 330.4688
12650 | 2026-06-08 10:30 | 10.3525 | 508.4818 | 734.3722 | 0.34617 | 330.5132
12651 | 2026-06-08 10:45 | 10.3495 | 508.437 | 734.3761 | 0.34616 | 330.484
12652 | 2026-06-08 11:00 | 10.3495 | 508.4121 | 734.3402 | 0.34615 | 330.4679
12653 | 2026-06-08 11:15 | 10.3525 | 508.5728 | 734.5037 | 0.34623 | 330.5723
12654 | 2026-06-08 11:30 | 10.3556 | 508.5275 | 734.3702 | 0.34617 | 330.5429
12655 | 2026-06-08 11:45 | 10.3525 | 508.6181 | 734.569 | 0.34626 | 330.6017
12656 | 2026-06-08 12:00 | 10.3556 | 508.5493 | 734.4017 | 0.34619 | 330.5571
12657 | 2026-06-08 12:15 | 10.3617 | 508.5942 | 734.3299 | 0.34616 | 330.5862
12658 | 2026-06-08 12:30 | 10.3587 | 508.6859 | 734.5303 | 0.34625 | 330.6458
12659 | 2026-06-08 12:45 | 10.3648 | 508.5948 | 734.2628 | 0.34613 | 330.5866
12660 | 2026-06-08 13:00 | 10.3617 | 508.5948 | 734.3308 | 0.34616 | 330.5866
12661 | 2026-06-08 13:15 | 10.3617 | 508.5938 | 734.3293 | 0.34616 | 330.586
12662 | 2026-06-08 13:30 | 10.3617 | 508.6854 | 734.4615 | 0.34623 | 330.6455
12663 | 2026-06-08 13:45 | 10.3648 | 508.8223 | 734.5912 | 0.34629 | 330.7345
12664 | 2026-06-08 14:00 | 10.3678 | 508.7535 | 734.4241 | 0.34622 | 330.6898
12665 | 2026-06-08 14:15 | 10.374 | 508.663 | 734.1568 | 0.3461 | 330.6309
12666 | 2026-06-08 14:30 | 10.3709 | 508.7307 | 734.3224 | 0.34617 | 330.6749
12667 | 2026-06-08 14:45 | 10.374 | 508.8217 | 734.3859 | 0.34621 | 330.7341
12668 | 2026-06-08 15:00 | 10.3709 | 508.7979 | 734.4194 | 0.34622 | 330.7186
12669 | 2026-06-08 15:15 | 10.377 | 508.6385 | 734.0536 | 0.34605 | 330.615
12670 | 2026-06-08 15:30 | 10.3832 | 508.8441 | 734.2138 | 0.34614 | 330.7487
12671 | 2026-06-08 15:45 | 10.374 | 508.7302 | 734.2538 | 0.34614 | 330.6746
12672 | 2026-06-08 16:00 | 10.3832 | 508.8441 | 734.2138 | 0.34614 | 330.7487
12673 | 2026-06-08 16:15 | 10.3832 | 508.9337 | 734.3431 | 0.3462 | 330.8069
12674 | 2026-06-08 16:30 | 10.3832 | 508.8197 | 734.1786 | 0.34612 | 330.7328
12675 | 2026-06-08 16:45 | 10.3832 | 508.8421 | 734.2109 | 0.34614 | 330.7474
12676 | 2026-06-08 17:00 | 10.3893 | 508.7963 | 734.009 | 0.34605 | 330.7176
12677 | 2026-06-08 17:15 | 10.3832 | 508.7963 | 734.1448 | 0.34611 | 330.7176
12678 | 2026-06-08 17:30 | 10.3893 | 508.8427 | 734.0759 | 0.34608 | 330.7477
12679 | 2026-06-08 17:45 | 10.3862 | 508.8878 | 734.2089 | 0.34614 | 330.777
12680 | 2026-06-08 18:00 | 10.3923 | 508.7744 | 733.9089 | 0.34601 | 330.7033
12681 | 2026-06-08 18:15 | 10.3862 | 508.9327 | 734.2737 | 0.34617 | 330.8062
12682 | 2026-06-08 18:30 | 10.3893 | 508.9098 | 734.1728 | 0.34613 | 330.7914
12683 | 2026-06-08 18:45 | 10.3923 | 508.8864 | 734.0705 | 0.34609 | 330.7761
12684 | 2026-06-08 19:00 | 10.3954 | 509.0244 | 734.2017 | 0.34616 | 330.8658
12685 | 2026-06-08 19:15 | 10.3923 | 508.9561 | 734.1711 | 0.34613 | 330.8215
12686 | 2026-06-08 19:30 | 10.3954 | 508.979 | 734.1363 | 0.34612 | 330.8364
12687 | 2026-06-08 19:45 | 10.3923 | 508.9556 | 734.1703 | 0.34613 | 330.8211
12688 | 2026-06-08 20:00 | 10.3984 | 509.0462 | 734.1653 | 0.34614 | 330.88
12689 | 2026-06-08 20:15 | 10.3954 | 509.0914 | 734.2984 | 0.3462 | 330.9094
12690 | 2026-06-08 20:30 | 10.3984 | 509.1597 | 734.329 | 0.34622 | 330.9538
12691 | 2026-06-08 20:45 | 10.4046 | 509.2498 | 734.3226 | 0.34623 | 331.0124
12692 | 2026-06-08 21:00 | 10.4046 | 509.2509 | 734.3241 | 0.34623 | 331.0131
12693 | 2026-06-08 21:15 | 10.4015 | 509.3186 | 734.4896 | 0.34631 | 331.0571
12694 | 2026-06-08 21:30 | 10.4046 | 509.2274 | 734.2903 | 0.34621 | 330.9978
12695 | 2026-06-08 21:45 | 10.4077 | 509.4792 | 734.5848 | 0.34636 | 331.1615
12696 | 2026-06-08 22:00 | 10.4138 | 509.2503 | 734.119 | 0.34615 | 331.0127
12697 | 2026-06-08 22:15 | 10.4046 | 509.2716 | 734.354 | 0.34624 | 331.0266
12698 | 2026-06-08 22:30 | 10.4138 | 509.4092 | 734.3482 | 0.34626 | 331.116
12699 | 2026-06-08 22:45 | 10.4107 | 509.3181 | 734.2846 | 0.34622 | 331.0567
12700 | 2026-06-08 23:00 | 10.4138 | 509.3404 | 734.249 | 0.34621 | 331.0713
12701 | 2026-06-08 23:15 | 10.4138 | 509.3394 | 734.2475 | 0.34621 | 331.0706
12702 | 2026-06-08 23:30 | 10.4168 | 509.3627 | 734.2133 | 0.3462 | 331.0858
12703 | 2026-06-08 23:45 | 10.4138 | 509.4533 | 734.4117 | 0.34629 | 331.1447
12704 | 2026-06-09 | 10.4229 | 509.4545 | 734.2092 | 0.3462 | 331.1454
12705 | 2026-06-09 00:15 | 10.4168 | 509.4533 | 734.3439 | 0.34626 | 331.1447
12706 | 2026-06-09 00:30 | 10.4199 | 509.5675 | 734.4406 | 0.34631 | 331.2189
12707 | 2026-06-09 00:45 | 10.426 | 509.4976 | 734.2035 | 0.34621 | 331.1734
12708 | 2026-06-09 01:00 | 10.426 | 509.5916 | 734.3391 | 0.34627 | 331.2346
12709 | 2026-06-09 01:15 | 10.4229 | 509.6123 | 734.4367 | 0.34632 | 331.248
12710 | 2026-06-09 01:30 | 10.4291 | 509.7948 | 734.564 | 0.34639 | 331.3666
12711 | 2026-06-09 01:45 | 10.4321 | 509.9077 | 734.6589 | 0.34644 | 331.44
12712 | 2026-06-09 02:00 | 10.426 | 509.9548 | 734.8624 | 0.34653 | 331.4706
12713 | 2026-06-09 02:15 | 10.4291 | 509.7482 | 734.4968 | 0.34636 | 331.3363
12714 | 2026-06-09 02:30 | 10.4291 | 509.8384 | 734.6268 | 0.34642 | 331.3949
12715 | 2026-06-09 02:45 | 10.4321 | 509.9748 | 734.7554 | 0.34649 | 331.4836
12716 | 2026-06-09 03:00 | 10.4291 | 509.9984 | 734.8574 | 0.34653 | 331.499
12717 | 2026-06-09 03:15 | 10.4352 | 509.9301 | 734.6233 | 0.34643 | 331.4546
12718 | 2026-06-09 03:30 | 10.4352 | 510.0207 | 734.7538 | 0.34649 | 331.5135
12719 | 2026-06-09 03:45 | 10.4352 | 510.0673 | 734.8209 | 0.34652 | 331.5437
12720 | 2026-06-09 04:00 | 10.4474 | 510.0661 | 734.5473 | 0.34641 | 331.543
12721 | 2026-06-09 04:15 | 10.4382 | 510.0207 | 734.6853 | 0.34646 | 331.5135
12722 | 2026-06-09 04:30 | 10.4413 | 510.1115 | 734.7482 | 0.3465 | 331.5724
12723 | 2026-06-09 04:45 | 10.4413 | 510.0897 | 734.7168 | 0.34648 | 331.5583
12724 | 2026-06-09 05:00 | 10.4443 | 510.0667 | 734.616 | 0.34644 | 331.5434
12725 | 2026-06-09 05:15 | 10.4443 | 510.1338 | 734.7126 | 0.34649 | 331.587
12726 | 2026-06-09 05:30 | 10.4505 | 510.0425 | 734.4448 | 0.34637 | 331.5276
12727 | 2026-06-09 05:45 | 10.4566 | 510.1332 | 734.4399 | 0.34637 | 331.5866
12728 | 2026-06-09 06:00 | 10.4566 | 510.1562 | 734.473 | 0.34639 | 331.6015
12729 | 2026-06-09 06:15 | 10.4505 | 510.2021 | 734.6747 | 0.34648 | 331.6314
12730 | 2026-06-09 06:30 | 10.4566 | 510.1108 | 734.4077 | 0.34636 | 331.572
12731 | 2026-06-09 06:45 | 10.4535 | 510.1555 | 734.5397 | 0.34642 | 331.601
12732 | 2026-06-09 07:00 | 10.4627 | 510.1555 | 734.3358 | 0.34633 | 331.601
12733 | 2026-06-09 07:15 | 10.4566 | 510.2922 | 734.6688 | 0.34649 | 331.6899
12734 | 2026-06-09 07:30 | 10.4688 | 510.2009 | 734.2656 | 0.34631 | 331.6306
12735 | 2026-06-09 07:45 | 10.4658 | 510.1326 | 734.235 | 0.34629 | 331.5862
12736 | 2026-06-09 08:00 | 10.4627 | 510.2233 | 734.4333 | 0.34638 | 331.6451
12737 | 2026-06-09 08:15 | 10.4688 | 510.2462 | 734.3309 | 0.34634 | 331.66
12738 | 2026-06-09 08:30 | 10.4688 | 510.3152 | 734.4301 | 0.34639 | 331.7048
12739 | 2026-06-09 08:45 | 10.4688 | 510.3376 | 734.4623 | 0.34641 | 331.7194
12740 | 2026-06-09 09:00 | 10.4719 | 510.2698 | 734.2963 | 0.34633 | 331.6754
12741 | 2026-06-09 09:15 | 10.478 | 510.3605 | 734.2914 | 0.34634 | 331.7343
12742 | 2026-06-09 09:30 | 10.4749 | 510.4525 | 734.4916 | 0.34643 | 331.7941
12743 | 2026-06-09 09:45 | 10.4719 | 510.407 | 734.4939 | 0.34643 | 331.7646
12744 | 2026-06-09 10:00 | 10.4749 | 510.4748 | 734.5236 | 0.34645 | 331.8086
12745 | 2026-06-09 10:15 | 10.478 | 510.5215 | 734.5231 | 0.34645 | 331.839
12746 | 2026-06-09 10:30 | 10.478 | 510.591 | 734.6231 | 0.3465 | 331.8842
12747 | 2026-06-09 10:45 | 10.478 | 510.5445 | 734.5562 | 0.34647 | 331.8539
12748 | 2026-06-09 11:00 | 10.4841 | 510.5669 | 734.4523 | 0.34643 | 331.8684
12749 | 2026-06-09 11:15 | 10.4872 | 510.5201 | 734.3173 | 0.34637 | 331.8381
12750 | 2026-06-09 11:30 | 10.4872 | 510.6134 | 734.4515 | 0.34643 | 331.8987
12751 | 2026-06-09 11:45 | 10.4902 | 510.7271 | 734.5474 | 0.34648 | 331.9726
12752 | 2026-06-09 12:00 | 10.4872 | 510.7725 | 734.6802 | 0.34654 | 332.0021
12753 | 2026-06-09 12:15 | 10.4872 | 510.7061 | 734.5848 | 0.3465 | 331.959
12754 | 2026-06-09 12:30 | 10.4933 | 510.6824 | 734.4147 | 0.34642 | 331.9436
12755 | 2026-06-09 12:45 | 10.4902 | 510.7509 | 734.5815 | 0.3465 | 331.988
12756 | 2026-06-09 13:00 | 10.4902 | 510.7745 | 734.6155 | 0.34652 | 332.0034
12757 | 2026-06-09 13:15 | 10.4933 | 510.7725 | 734.5442 | 0.34649 | 332.0021
12758 | 2026-06-09 13:30 | 10.4964 | 510.7055 | 734.3802 | 0.34641 | 331.9586
12759 | 2026-06-09 13:45 | 10.4994 | 510.7745 | 734.4118 | 0.34643 | 332.0034
12760 | 2026-06-09 14:00 | 10.4964 | 510.8429 | 734.5777 | 0.34651 | 332.0479
12761 | 2026-06-09 14:15 | 10.4964 | 510.7502 | 734.4445 | 0.34644 | 331.9876
12762 | 2026-06-09 14:30 | 10.4994 | 510.8198 | 734.4769 | 0.34646 | 332.0329
12763 | 2026-06-09 14:45 | 10.5025 | 510.8192 | 734.4084 | 0.34644 | 332.0325
12764 | 2026-06-09 15:00 | 10.4994 | 510.8646 | 734.5413 | 0.3465 | 332.062
12765 | 2026-06-09 15:15 | 10.4994 | 510.9351 | 734.6427 | 0.34654 | 332.1078
12766 | 2026-06-09 15:30 | 10.5025 | 510.9797 | 734.6392 | 0.34655 | 332.1368
12767 | 2026-06-09 15:45 | 10.5025 | 510.9338 | 734.5731 | 0.34652 | 332.1069
12768 | 2026-06-09 16:00 | 10.5055 | 511.0482 | 734.6698 | 0.34657 | 332.1813
12769 | 2026-06-09 16:15 | 10.5055 | 511.1167 | 734.7683 | 0.34662 | 332.2258
12770 | 2026-06-09 16:30 | 10.5116 | 511.0258 | 734.5024 | 0.3465 | 332.1668
12771 | 2026-06-09 16:45 | 10.5055 | 511.0244 | 734.6357 | 0.34655 | 332.1659
12772 | 2026-06-09 17:00 | 10.5116 | 510.9804 | 734.4371 | 0.34646 | 332.1373
12773 | 2026-06-09 17:15 | 10.5086 | 511.1634 | 734.7678 | 0.34662 | 332.2562
12774 | 2026-06-09 17:30 | 10.5116 | 511.0482 | 734.5345 | 0.34651 | 332.1813
12775 | 2026-06-09 17:45 | 10.5147 | 511.0943 | 734.5324 | 0.34652 | 332.2113
12776 | 2026-06-09 18:00 | 10.5147 | 511.0712 | 734.4993 | 0.3465 | 332.1963
12777 | 2026-06-09 18:15 | 10.5147 | 511.1857 | 734.6638 | 0.34658 | 332.2707
12778 | 2026-06-09 18:30 | 10.5116 | 511.2088 | 734.7654 | 0.34662 | 332.2857
12779 | 2026-06-09 18:45 | 10.5178 | 511.2318 | 734.6624 | 0.34658 | 332.3007
12780 | 2026-06-09 19:00 | 10.5147 | 511.2549 | 734.7632 | 0.34663 | 332.3157
12781 | 2026-06-09 19:15 | 10.5178 | 511.2088 | 734.6294 | 0.34657 | 332.2857
12782 | 2026-06-09 19:30 | 10.5208 | 511.4142 | 734.8569 | 0.34668 | 332.4193
12783 | 2026-06-09 19:45 | 10.5239 | 511.3226 | 734.6577 | 0.34659 | 332.3597
12784 | 2026-06-09 20:00 | 10.5239 | 511.3234 | 734.6588 | 0.34659 | 332.3602
12785 | 2026-06-09 20:15 | 10.5239 | 511.4819 | 734.8864 | 0.3467 | 332.4632
12786 | 2026-06-09 20:30 | 10.5269 | 511.4602 | 734.7877 | 0.34666 | 332.4491
12787 | 2026-06-09 20:45 | 10.53 | 511.2765 | 734.4554 | 0.3465 | 332.3297
12788 | 2026-06-09 21:00 | 10.53 | 511.4819 | 734.7504 | 0.34665 | 332.4632
12789 | 2026-06-09 21:15 | 10.5392 | 511.5043 | 734.5791 | 0.34658 | 332.4778
12790 | 2026-06-09 21:30 | 10.5392 | 511.4813 | 734.546 | 0.34656 | 332.4628
12791 | 2026-06-09 21:45 | 10.5392 | 511.5735 | 734.6784 | 0.34663 | 332.5228
12792 | 2026-06-09 22:00 | 10.5361 | 511.5735 | 734.7467 | 0.34666 | 332.5228
12793 | 2026-06-09 22:15 | 10.5392 | 511.5951 | 734.7095 | 0.34664 | 332.5368
12794 | 2026-06-09 22:30 | 10.5422 | 511.7112 | 734.8087 | 0.3467 | 332.6123
12795 | 2026-06-09 22:45 | 10.5422 | 511.5505 | 734.5779 | 0.34658 | 332.5078
12796 | 2026-06-09 23:00 | 10.5453 | 511.6651 | 734.6747 | 0.34664 | 332.5823
12797 | 2026-06-09 23:15 | 10.5392 | 511.6874 | 734.8421 | 0.34671 | 332.5968
12798 | 2026-06-09 23:30 | 10.5453 | 511.7552 | 734.8041 | 0.3467 | 332.6409
12799 | 2026-06-09 23:45 | 10.5453 | 511.6413 | 734.6406 | 0.34662 | 332.5668
12800 | 2026-06-10 | 10.5453 | 511.7552 | 734.8041 | 0.3467 | 332.6409
12801 | 2026-06-10 00:15 | 10.5514 | 511.686 | 734.5696 | 0.3466 | 332.5959
12802 | 2026-06-10 00:30 | 10.5544 | 511.7552 | 734.6013 | 0.34662 | 332.6409
12803 | 2026-06-10 00:45 | 10.5483 | 511.7538 | 734.7345 | 0.34667 | 332.6399
12804 | 2026-06-10 01:00 | 10.5514 | 511.7559 | 734.67 | 0.34664 | 332.6413
12805 | 2026-06-10 01:15 | 10.5575 | 511.8699 | 734.6984 | 0.34667 | 332.7154
12806 | 2026-06-10 01:30 | 10.5544 | 511.7783 | 734.6345 | 0.34663 | 332.6559
12807 | 2026-06-10 01:45 | 10.5544 | 511.8231 | 734.6988 | 0.34666 | 332.685
12808 | 2026-06-10 02:00 | 10.5575 | 511.7544 | 734.5327 | 0.34659 | 332.6404
12809 | 2026-06-10 02:15 | 10.5575 | 511.8699 | 734.6984 | 0.34667 | 332.7154
12810 | 2026-06-10 02:30 | 10.5606 | 511.9146 | 734.6943 | 0.34667 | 332.7444
12811 | 2026-06-10 02:45 | 10.5606 | 512.0062 | 734.8258 | 0.34674 | 332.804
12812 | 2026-06-10 03:00 | 10.5667 | 511.8915 | 734.5261 | 0.3466 | 332.7295
12813 | 2026-06-10 03:15 | 10.5636 | 511.9376 | 734.6598 | 0.34666 | 332.7594
12814 | 2026-06-10 03:30 | 10.5697 | 511.9376 | 734.5247 | 0.3466 | 332.7594
12815 | 2026-06-10 03:45 | 10.5667 | 512.0062 | 734.6907 | 0.34668 | 332.804
12816 | 2026-06-10 04:00 | 10.5636 | 512.0278 | 734.7892 | 0.34672 | 332.8181
12817 | 2026-06-10 04:15 | 10.5697 | 512.0278 | 734.6541 | 0.34667 | 332.8181
12818 | 2026-06-10 04:30 | 10.5667 | 512.1187 | 734.8521 | 0.34676 | 332.8771
12819 | 2026-06-10 04:45 | 10.5728 | 512.1887 | 734.8174 | 0.34675 | 332.9227
12820 | 2026-06-10 05:00 | 10.5789 | 512.2805 | 734.8139 | 0.34676 | 332.9823
12821 | 2026-06-10 05:15 | 10.5789 | 512.2103 | 734.7133 | 0.34671 | 332.9366
12822 | 2026-06-10 05:30 | 10.5789 | 512.3483 | 734.9112 | 0.34681 | 333.0264
12823 | 2026-06-10 05:45 | 10.5697 | 512.2797 | 735.0154 | 0.34684 | 332.9818
12824 | 2026-06-10 06:00 | 10.5758 | 512.2111 | 734.7819 | 0.34674 | 332.9372
12825 | 2026-06-10 06:15 | 10.5758 | 512.1866 | 734.7468 | 0.34672 | 332.9213
12826 | 2026-06-10 06:30 | 10.5789 | 512.2111 | 734.7144 | 0.34671 | 332.9372
12827 | 2026-06-10 06:45 | 10.5758 | 512.2781 | 734.8781 | 0.34679 | 332.9807
12828 | 2026-06-10 07:00 | 10.5789 | 512.3475 | 734.91 | 0.34681 | 333.0258
12829 | 2026-06-10 07:15 | 10.582 | 512.3928 | 734.9069 | 0.34681 | 333.0553
12830 | 2026-06-10 07:30 | 10.5881 | 512.5053 | 734.933 | 0.34683 | 333.1284
12831 | 2026-06-10 07:45 | 10.5881 | 512.4846 | 734.9033 | 0.34682 | 333.115
12832 | 2026-06-10 08:00 | 10.5911 | 512.4599 | 734.8004 | 0.34677 | 333.0989
12833 | 2026-06-10 08:15 | 10.5942 | 512.4384 | 734.702 | 0.34673 | 333.0849
12834 | 2026-06-10 08:30 | 10.5942 | 512.5977 | 734.9305 | 0.34684 | 333.1885
12835 | 2026-06-10 08:45 | 10.6003 | 512.6655 | 734.8927 | 0.34683 | 333.2326
12836 | 2026-06-10 09:00 | 10.5972 | 512.7119 | 735.0266 | 0.34689 | 333.2627
12837 | 2026-06-10 09:15 | 10.6003 | 512.7135 | 734.9614 | 0.34687 | 333.2638
12838 | 2026-06-10 09:30 | 10.6003 | 512.8036 | 735.0906 | 0.34693 | 333.3223
12839 | 2026-06-10 09:45 | 10.6064 | 512.826 | 734.987 | 0.34689 | 333.3369
12840 | 2026-06-10 10:00 | 10.6034 | 512.8706 | 735.1184 | 0.34695 | 333.3659
12841 | 2026-06-10 10:15 | 10.6003 | 512.8483 | 735.1546 | 0.34696 | 333.3513
12842 | 2026-06-10 10:30 | 10.6125 | 512.8706 | 734.916 | 0.34687 | 333.3659
12843 | 2026-06-10 10:45 | 10.6034 | 512.9384 | 735.2155 | 0.347 | 333.4099
12844 | 2026-06-10 11:00 | 10.6095 | 513.0781 | 735.2807 | 0.34704 | 333.5007
12845 | 2026-06-10 11:15 | 10.6095 | 513.0302 | 735.2122 | 0.34701 | 333.4696
12846 | 2026-06-10 11:30 | 10.6125 | 513.1228 | 735.2773 | 0.34704 | 333.5298
12847 | 2026-06-10 11:45 | 10.6125 | 513.0541 | 735.1789 | 0.34699 | 333.4852
12848 | 2026-06-10 12:00 | 10.6125 | 513.0524 | 735.1765 | 0.34699 | 333.4841
12849 | 2026-06-10 12:15 | 10.6125 | 513.1897 | 735.3732 | 0.34709 | 333.5733
12850 | 2026-06-10 12:30 | 10.6217 | 513.2593 | 735.2696 | 0.34705 | 333.6185
12851 | 2026-06-10 12:45 | 10.6217 | 513.2137 | 735.2044 | 0.34702 | 333.5889
12852 | 2026-06-10 13:00 | 10.6186 | 513.2352 | 735.3032 | 0.34706 | 333.6028
12853 | 2026-06-10 13:15 | 10.6217 | 513.2798 | 735.2991 | 0.34707 | 333.6319
12854 | 2026-06-10 13:30 | 10.6248 | 513.4188 | 735.4307 | 0.34714 | 333.7222
12855 | 2026-06-10 13:45 | 10.6278 | 513.2352 | 735.1001 | 0.34698 | 333.6028
12856 | 2026-06-10 14:00 | 10.6217 | 513.327 | 735.3667 | 0.3471 | 333.6626
12857 | 2026-06-10 14:15 | 10.6278 | 513.3476 | 735.2611 | 0.34706 | 333.6759
12858 | 2026-06-10 14:30 | 10.6278 | 513.5098 | 735.4935 | 0.34717 | 333.7814
12859 | 2026-06-10 14:45 | 10.6278 | 513.5322 | 735.5255 | 0.34719 | 333.7959
12860 | 2026-06-10 15:00 | 10.6278 | 513.5553 | 735.5587 | 0.3472 | 333.8109
12861 | 2026-06-10 15:15 | 10.6309 | 513.5116 | 735.4285 | 0.34715 | 333.7825
12862 | 2026-06-10 15:30 | 10.6339 | 513.4643 | 735.2933 | 0.34709 | 333.7518
12863 | 2026-06-10 15:45 | 10.637 | 513.6008 | 735.4213 | 0.34715 | 333.8405
12864 | 2026-06-10 16:00 | 10.6339 | 513.6472 | 735.5552 | 0.34721 | 333.8707
12865 | 2026-06-10 16:15 | 10.6339 | 513.533 | 735.3917 | 0.34713 | 333.7964
12866 | 2026-06-10 16:30 | 10.64 | 513.5767 | 735.3187 | 0.34711 | 333.8249
12867 | 2026-06-10 16:45 | 10.64 | 513.533 | 735.256 | 0.34708 | 333.7964
12868 | 2026-06-10 17:00 | 10.64 | 513.6703 | 735.4527 | 0.34717 | 333.8857
12869 | 2026-06-10 17:15 | 10.6431 | 513.7159 | 735.451 | 0.34718 | 333.9153
12870 | 2026-06-10 17:30 | 10.6461 | 513.7159 | 735.3836 | 0.34715 | 333.9153
12871 | 2026-06-10 17:45 | 10.6431 | 513.6463 | 735.3514 | 0.34713 | 333.8701
12872 | 2026-06-10 18:00 | 10.6523 | 513.7391 | 735.2813 | 0.34711 | 333.9304
12873 | 2026-06-10 18:15 | 10.6492 | 513.8293 | 735.4785 | 0.3472 | 333.989
12874 | 2026-06-10 18:30 | 10.6492 | 513.7845 | 735.4144 | 0.34717 | 333.9599
12875 | 2026-06-10 18:45 | 10.6492 | 513.8319 | 735.4822 | 0.3472 | 333.9907
12876 | 2026-06-10 19:00 | 10.6523 | 513.7168 | 735.2493 | 0.34709 | 333.9159
12877 | 2026-06-10 19:15 | 10.6553 | 513.8069 | 735.3108 | 0.34713 | 333.9745
12878 | 2026-06-10 19:30 | 10.6523 | 513.8514 | 735.442 | 0.34719 | 334.0034
12879 | 2026-06-10 19:45 | 10.6584 | 513.7596 | 735.1758 | 0.34707 | 333.9438
12880 | 2026-06-10 20:00 | 10.6645 | 513.8969 | 735.2374 | 0.34711 | 334.033
12881 | 2026-06-10 20:15 | 10.6614 | 513.7614 | 735.1108 | 0.34704 | 333.9449
12882 | 2026-06-10 20:30 | 10.6614 | 513.9898 | 735.4377 | 0.3472 | 334.0934
12883 | 2026-06-10 20:45 | 10.6675 | 513.922 | 735.2052 | 0.3471 | 334.0493
12884 | 2026-06-10 21:00 | 10.6675 | 513.9666 | 735.269 | 0.34713 | 334.0783
12885 | 2026-06-10 21:15 | 10.6675 | 513.9675 | 735.2703 | 0.34713 | 334.0789
12886 | 2026-06-10 21:30 | 10.6706 | 513.8748 | 735.0709 | 0.34704 | 334.0186
12887 | 2026-06-10 21:45 | 10.6675 | 513.9417 | 735.2333 | 0.34711 | 334.0621
12888 | 2026-06-10 22:00 | 10.6706 | 514.0121 | 735.2675 | 0.34713 | 334.1079
12889 | 2026-06-10 22:15 | 10.6706 | 514.0808 | 735.3657 | 0.34718 | 334.1525
12890 | 2026-06-10 22:30 | 10.6736 | 513.9193 | 735.0673 | 0.34704 | 334.0475
12891 | 2026-06-10 22:45 | 10.6767 | 514.0577 | 735.1971 | 0.34711 | 334.1375
12892 | 2026-06-10 23:00 | 10.6736 | 513.9657 | 735.1336 | 0.34707 | 334.0777
12893 | 2026-06-10 23:15 | 10.6798 | 514.1273 | 735.2293 | 0.34713 | 334.1827
12894 | 2026-06-10 23:30 | 10.6828 | 514.08 | 735.0942 | 0.34707 | 334.152
12895 | 2026-06-10 23:45 | 10.6798 | 514.0104 | 735.0621 | 0.34705 | 334.1067
12896 | 2026-06-11 | 10.6767 | 514.0585 | 735.1983 | 0.34711 | 334.138
12897 | 2026-06-11 00:15 | 10.6828 | 514.0344 | 735.0291 | 0.34704 | 334.1224
12898 | 2026-06-11 00:30 | 10.6798 | 514.2407 | 735.3915 | 0.34721 | 334.2565
12899 | 2026-06-11 00:45 | 10.6889 | 514.0094 | 734.8586 | 0.34696 | 334.1061
12900 | 2026-06-11 01:00 | 10.6859 | 514.1273 | 735.0945 | 0.34707 | 334.1827
12901 | 2026-06-11 01:15 | 10.692 | 514.1486 | 734.9903 | 0.34703 | 334.1966
12902 | 2026-06-11 01:30 | 10.695 | 514.171 | 734.955 | 0.34702 | 334.2112
12903 | 2026-06-11 01:45 | 10.6889 | 514.17 | 735.0883 | 0.34708 | 334.2105
12904 | 2026-06-11 02:00 | 10.6981 | 514.17 | 734.8863 | 0.34699 | 334.2105
12905 | 2026-06-11 02:15 | 10.695 | 514.1683 | 734.9512 | 0.34702 | 334.2094
12906 | 2026-06-11 02:30 | 10.692 | 514.171 | 735.0223 | 0.34705 | 334.2112
12907 | 2026-06-11 02:45 | 10.692 | 514.2156 | 735.0861 | 0.34708 | 334.2401
12908 | 2026-06-11 03:00 | 10.7011 | 514.2146 | 734.8827 | 0.34699 | 334.2395
12909 | 2026-06-11 03:15 | 10.7011 | 514.1896 | 734.847 | 0.34698 | 334.2232
12910 | 2026-06-11 03:30 | 10.7011 | 514.3299 | 735.0474 | 0.34708 | 334.3144
12911 | 2026-06-11 03:45 | 10.7042 | 514.2146 | 734.8154 | 0.34697 | 334.2395
12912 | 2026-06-11 04:00 | 10.7072 | 514.1906 | 734.7138 | 0.34692 | 334.2239
12913 | 2026-06-11 04:15 | 10.7134 | 514.2815 | 734.7084 | 0.34693 | 334.283
12914 | 2026-06-11 04:30 | 10.7072 | 514.2138 | 734.7469 | 0.34694 | 334.239
12915 | 2026-06-11 04:45 | 10.7134 | 514.42 | 734.9062 | 0.34703 | 334.373
12916 | 2026-06-11 05:00 | 10.7103 | 514.3986 | 734.9437 | 0.34704 | 334.3591
12917 | 2026-06-11 05:15 | 10.7103 | 514.3531 | 734.8787 | 0.34701 | 334.3295
12918 | 2026-06-11 05:30 | 10.7194 | 514.4645 | 734.8359 | 0.347 | 334.4019
12919 | 2026-06-11 05:45 | 10.7194 | 514.3726 | 734.7047 | 0.34694 | 334.3422
12920 | 2026-06-11 06:00 | 10.7194 | 514.3734 | 734.7059 | 0.34694 | 334.3427
12921 | 2026-06-11 06:15 | 10.7164 | 514.3976 | 734.807 | 0.34698 | 334.3584
12922 | 2026-06-11 06:30 | 10.7225 | 514.4915 | 734.8066 | 0.34699 | 334.4195
12923 | 2026-06-11 06:45 | 10.7225 | 514.603 | 734.9659 | 0.34707 | 334.4919
12924 | 2026-06-11 07:00 | 10.7286 | 514.4636 | 734.6323 | 0.34692 | 334.4013
12925 | 2026-06-11 07:15 | 10.7286 | 514.6484 | 734.8962 | 0.34705 | 334.5215
12926 | 2026-06-11 07:30 | 10.7286 | 514.7618 | 735.0581 | 0.34713 | 334.5952
12927 | 2026-06-11 07:45 | 10.7286 | 514.8307 | 735.1565 | 0.34717 | 334.6399
12928 | 2026-06-11 08:00 | 10.7286 | 514.8093 | 735.1259 | 0.34716 | 334.626
12929 | 2026-06-11 08:15 | 10.7317 | 514.9226 | 735.2204 | 0.34721 | 334.6997
12930 | 2026-06-11 08:30 | 10.7347 | 514.7628 | 734.925 | 0.34707 | 334.5958
12931 | 2026-06-11 08:45 | 10.7347 | 514.9226 | 735.1532 | 0.34718 | 334.6997
12932 | 2026-06-11 09:00 | 10.7378 | 514.9208 | 735.0833 | 0.34715 | 334.6985
12933 | 2026-06-11 09:15 | 10.7408 | 514.9672 | 735.0823 | 0.34716 | 334.7287
12934 | 2026-06-11 09:30 | 10.7378 | 515.0602 | 735.2824 | 0.34725 | 334.7892
12935 | 2026-06-11 09:45 | 10.7378 | 515.0361 | 735.2479 | 0.34723 | 334.7734
12936 | 2026-06-11 10:00 | 10.7378 | 514.9896 | 735.1815 | 0.3472 | 334.7432
12937 | 2026-06-11 10:15 | 10.7408 | 515.0118 | 735.146 | 0.34719 | 334.7577
12938 | 2026-06-11 10:30 | 10.7469 | 515.1514 | 735.2107 | 0.34723 | 334.8484
12939 | 2026-06-11 10:45 | 10.7469 | 515.1262 | 735.1747 | 0.34721 | 334.832
12940 | 2026-06-11 11:00 | 10.75 | 515.1736 | 735.1752 | 0.34722 | 334.8628
12941 | 2026-06-11 11:15 | 10.7531 | 515.0554 | 734.9385 | 0.34711 | 334.786
12942 | 2026-06-11 11:30 | 10.7561 | 515.2637 | 735.1693 | 0.34722 | 334.9214
12943 | 2026-06-11 11:45 | 10.7531 | 515.1252 | 735.0381 | 0.34716 | 334.8314
12944 | 2026-06-11 12:00 | 10.7561 | 515.2385 | 735.1334 | 0.34721 | 334.905
12945 | 2026-06-11 12:15 | 10.7591 | 515.2375 | 735.0647 | 0.34718 | 334.9044
12946 | 2026-06-11 12:30 | 10.7622 | 515.1949 | 734.9362 | 0.34712 | 334.8767
12947 | 2026-06-11 12:45 | 10.7591 | 515.1454 | 734.9334 | 0.34711 | 334.8445
12948 | 2026-06-11 13:00 | 10.7591 | 515.3083 | 735.1657 | 0.34723 | 334.9504
12949 | 2026-06-11 13:15 | 10.7652 | 515.3973 | 735.1582 | 0.34723 | 335.0082
12950 | 2026-06-11 13:30 | 10.7683 | 515.4216 | 735.1257 | 0.34722 | 335.024
12951 | 2026-06-11 13:45 | 10.7622 | 515.3306 | 735.1297 | 0.34721 | 334.9649
12952 | 2026-06-11 14:00 | 10.7652 | 515.3781 | 735.1308 | 0.34722 | 334.9957
12953 | 2026-06-11 14:15 | 10.7683 | 515.4682 | 735.1921 | 0.34726 | 335.0543
12954 | 2026-06-11 14:30 | 10.7714 | 515.3073 | 734.8948 | 0.34711 | 334.9497
12955 | 2026-06-11 14:45 | 10.7683 | 515.3771 | 735.0623 | 0.34719 | 334.9951
12956 | 2026-06-11 15:00 | 10.7744 | 515.4237 | 734.9943 | 0.34717 | 335.0254
12957 | 2026-06-11 15:15 | 10.7744 | 515.5138 | 735.1228 | 0.34723 | 335.084
12958 | 2026-06-11 15:30 | 10.7774 | 515.4915 | 735.0239 | 0.34719 | 335.0695
12959 | 2026-06-11 15:45 | 10.7774 | 515.5371 | 735.0889 | 0.34722 | 335.0991
12960 | 2026-06-11 16:00 | 10.7805 | 515.6291 | 735.1522 | 0.34726 | 335.1589
12961 | 2026-06-11 16:15 | 10.7835 | 515.7446 | 735.2503 | 0.34731 | 335.2339
12962 | 2026-06-11 16:30 | 10.7835 | 515.7437 | 735.249 | 0.34731 | 335.2334
12963 | 2026-06-11 16:45 | 10.7835 | 515.6525 | 735.119 | 0.34724 | 335.1741
12964 | 2026-06-11 17:00 | 10.7866 | 515.6736 | 735.082 | 0.34723 | 335.1879
12965 | 2026-06-11 17:15 | 10.7835 | 515.8124 | 735.3469 | 0.34736 | 335.278
12966 | 2026-06-11 17:30 | 10.7866 | 515.696 | 735.1139 | 0.34725 | 335.2024
12967 | 2026-06-11 17:45 | 10.7866 | 515.7902 | 735.2481 | 0.34731 | 335.2636
12968 | 2026-06-11 18:00 | 10.7927 | 515.8358 | 735.1788 | 0.34729 | 335.2932
12969 | 2026-06-11 18:15 | 10.7897 | 515.787 | 735.1759 | 0.34728 | 335.2616
12970 | 2026-06-11 18:30 | 10.7958 | 515.9047 | 735.2093 | 0.34731 | 335.338
12971 | 2026-06-11 18:45 | 10.7927 | 515.856 | 735.2076 | 0.3473 | 335.3064
12972 | 2026-06-11 19:00 | 10.7958 | 515.8813 | 735.176 | 0.34729 | 335.3229
12973 | 2026-06-11 19:15 | 10.7958 | 515.9269 | 735.2408 | 0.34732 | 335.3524
12974 | 2026-06-11 19:30 | 10.7988 | 515.8824 | 735.1103 | 0.34726 | 335.3235
12975 | 2026-06-11 19:45 | 10.7958 | 515.9958 | 735.3392 | 0.34737 | 335.3973
12976 | 2026-06-11 20:00 | 10.8019 | 515.8104 | 734.9412 | 0.34719 | 335.2767
12977 | 2026-06-11 20:15 | 10.7988 | 516.087 | 735.4019 | 0.34741 | 335.4566
12978 | 2026-06-11 20:30 | 10.8049 | 516.017 | 735.1678 | 0.3473 | 335.411
12979 | 2026-06-11 20:45 | 10.808 | 516.1082 | 735.2306 | 0.34734 | 335.4703
12980 | 2026-06-11 21:00 | 10.8049 | 516.0159 | 735.1663 | 0.3473 | 335.4103
12981 | 2026-06-11 21:15 | 10.808 | 516.1091 | 735.232 | 0.34734 | 335.4709
12982 | 2026-06-11 21:30 | 10.8141 | 516.1304 | 735.1281 | 0.3473 | 335.4847
12983 | 2026-06-11 21:45 | 10.8141 | 516.1304 | 735.1281 | 0.3473 | 335.4847
12984 | 2026-06-11 22:00 | 10.8141 | 516.2459 | 735.2926 | 0.34738 | 335.5598
12985 | 2026-06-11 22:15 | 10.8171 | 516.2194 | 735.1884 | 0.34733 | 335.5426
12986 | 2026-06-11 22:30 | 10.8141 | 516.0839 | 735.0618 | 0.34727 | 335.4545
12987 | 2026-06-11 22:45 | 10.8202 | 516.2661 | 735.1871 | 0.34734 | 335.5729
12988 | 2026-06-11 23:00 | 10.8232 | 516.2438 | 735.0883 | 0.34729 | 335.5584
12989 | 2026-06-11 23:15 | 10.8202 | 516.2671 | 735.1885 | 0.34734 | 335.5736
12990 | 2026-06-11 23:30 | 10.8202 | 516.1738 | 735.0557 | 0.34727 | 335.513
12991 | 2026-06-11 23:45 | 10.8202 | 516.2194 | 735.1207 | 0.3473 | 335.5426
12992 | 2026-06-12 | 10.8293 | 516.1727 | 734.853 | 0.34719 | 335.5123
12993 | 2026-06-12 00:15 | 10.8263 | 516.2884 | 735.0854 | 0.3473 | 335.5874
12994 | 2026-06-12 00:30 | 10.8263 | 516.2884 | 735.0854 | 0.3473 | 335.5874
12995 | 2026-06-12 00:45 | 10.8293 | 516.2661 | 734.9858 | 0.34725 | 335.5729
12996 | 2026-06-12 01:00 | 10.8324 | 516.265 | 734.9178 | 0.34722 | 335.5722
12997 | 2026-06-12 01:15 | 10.8293 | 516.4028 | 735.1805 | 0.34735 | 335.6618
12998 | 2026-06-12 01:30 | 10.8355 | 516.4028 | 735.0464 | 0.34729 | 335.6618
12999 | 2026-06-12 01:45 | 10.8324 | 516.4717 | 735.2121 | 0.34737 | 335.7066
13000 | 2026-06-12 02:00 | 10.8385 | 516.4006 | 734.9768 | 0.34726 | 335.6604
13001 | 2026-06-12 02:15 | 10.8415 | 516.4017 | 734.9114 | 0.34724 | 335.6611
13002 | 2026-06-12 02:30 | 10.8385 | 516.3551 | 734.9121 | 0.34723 | 335.6308
13003 | 2026-06-12 02:45 | 10.8415 | 516.4484 | 734.9778 | 0.34727 | 335.6914
13004 | 2026-06-12 03:00 | 10.8476 | 516.514 | 734.9372 | 0.34726 | 335.7341
13005 | 2026-06-12 03:15 | 10.8415 | 516.4673 | 735.0048 | 0.34728 | 335.7038
13006 | 2026-06-12 03:30 | 10.8476 | 516.514 | 734.9372 | 0.34726 | 335.7341
13007 | 2026-06-12 03:45 | 10.8476 | 516.6308 | 735.1033 | 0.34734 | 335.81
13008 | 2026-06-12 04:00 | 10.8537 | 516.6729 | 735.0292 | 0.34731 | 335.8374
13009 | 2026-06-12 04:15 | 10.8537 | 516.5585 | 734.8665 | 0.34723 | 335.763
13010 | 2026-06-12 04:30 | 10.8568 | 516.674 | 734.9637 | 0.34729 | 335.8381
13011 | 2026-06-12 04:45 | 10.8537 | 516.6507 | 734.9976 | 0.3473 | 335.8229
13012 | 2026-06-12 05:00 | 10.8568 | 516.6953 | 734.994 | 0.3473 | 335.8519
13013 | 2026-06-12 05:15 | 10.8598 | 516.7164 | 734.957 | 0.34729 | 335.8656
13014 | 2026-06-12 05:30 | 10.8568 | 516.7897 | 735.1284 | 0.34737 | 335.9133
13015 | 2026-06-12 05:45 | 10.8629 | 516.783 | 734.9848 | 0.34731 | 335.9089
13016 | 2026-06-12 06:00 | 10.8629 | 516.8986 | 735.1492 | 0.34739 | 335.9841
13017 | 2026-06-12 06:15 | 10.869 | 516.9442 | 735.0801 | 0.34736 | 336.0137
13018 | 2026-06-12 06:30 | 10.869 | 516.9208 | 735.0469 | 0.34735 | 335.9985
13019 | 2026-06-12 06:45 | 10.872 | 516.8764 | 734.9167 | 0.34729 | 335.9696
13020 | 2026-06-12 07:00 | 10.869 | 517.061 | 735.2461 | 0.34744 | 336.0896
13021 | 2026-06-12 07:15 | 10.869 | 517.1744 | 735.4074 | 0.34752 | 336.1633
13022 | 2026-06-12 07:30 | 10.872 | 517.0599 | 735.1776 | 0.34742 | 336.0889
13023 | 2026-06-12 07:45 | 10.872 | 517.1055 | 735.2424 | 0.34745 | 336.1185
13024 | 2026-06-12 08:00 | 10.8812 | 517.012 | 734.9086 | 0.3473 | 336.0578
13025 | 2026-06-12 08:15 | 10.8781 | 517.22 | 735.2713 | 0.34747 | 336.193
13026 | 2026-06-12 08:30 | 10.8843 | 517.0798 | 734.938 | 0.34732 | 336.1018
13027 | 2026-06-12 08:45 | 10.8781 | 517.1978 | 735.2396 | 0.34746 | 336.1785
13028 | 2026-06-12 09:00 | 10.8873 | 517.2433 | 735.1034 | 0.3474 | 336.2081
13029 | 2026-06-12 09:15 | 10.8873 | 517.1288 | 734.9407 | 0.34732 | 336.1337
13030 | 2026-06-12 09:30 | 10.8873 | 517.1756 | 735.0072 | 0.34736 | 336.1641
13031 | 2026-06-12 09:45 | 10.8904 | 517.2422 | 735.0349 | 0.34738 | 336.2074
13032 | 2026-06-12 10:00 | 10.8904 | 517.1978 | 734.9717 | 0.34734 | 336.1785
13033 | 2026-06-12 10:15 | 10.8934 | 517.1966 | 734.9032 | 0.34732 | 336.1778
13034 | 2026-06-12 10:30 | 10.8965 | 517.2878 | 734.9659 | 0.34735 | 336.237
13035 | 2026-06-12 10:45 | 10.8995 | 517.2866 | 734.8972 | 0.34732 | 336.2363
13036 | 2026-06-12 11:00 | 10.9025 | 517.3778 | 734.9606 | 0.34736 | 336.2956
13037 | 2026-06-12 11:15 | 10.8995 | 517.4713 | 735.1596 | 0.34745 | 336.3564
13038 | 2026-06-12 11:30 | 10.9025 | 517.4269 | 735.0303 | 0.34739 | 336.3275
13039 | 2026-06-12 11:45 | 10.9025 | 517.4012 | 734.9938 | 0.34737 | 336.3108
13040 | 2026-06-12 12:00 | 10.9056 | 517.4246 | 734.96 | 0.34736 | 336.326
13041 | 2026-06-12 12:15 | 10.9056 | 517.4947 | 735.0596 | 0.34741 | 336.3715
13042 | 2026-06-12 12:30 | 10.9056 | 517.5168 | 735.0911 | 0.34743 | 336.3859
13043 | 2026-06-12 12:45 | 10.9086 | 517.5391 | 735.0559 | 0.34741 | 336.4004
13044 | 2026-06-12 13:00 | 10.9117 | 517.3311 | 734.6936 | 0.34724 | 336.2652
13045 | 2026-06-12 13:15 | 10.9086 | 517.5157 | 735.0226 | 0.3474 | 336.3852
13046 | 2026-06-12 13:30 | 10.9056 | 517.3778 | 734.8936 | 0.34733 | 336.2956
13047 | 2026-06-12 13:45 | 10.9117 | 517.538 | 734.9874 | 0.34739 | 336.3997
13048 | 2026-06-12 14:00 | 10.9117 | 517.538 | 734.9874 | 0.34739 | 336.3997
13049 | 2026-06-12 14:15 | 10.9117 | 517.6315 | 735.1202 | 0.34745 | 336.4605
13050 | 2026-06-12 14:30 | 10.9208 | 517.5848 | 734.8532 | 0.34734 | 336.4301
13051 | 2026-06-12 14:45 | 10.9208 | 517.607 | 734.8847 | 0.34735 | 336.4445
13052 | 2026-06-12 15:00 | 10.9208 | 517.7228 | 735.0491 | 0.34743 | 336.5198
13053 | 2026-06-12 15:15 | 10.9208 | 517.7474 | 735.084 | 0.34745 | 336.5358
13054 | 2026-06-12 15:30 | 10.9239 | 517.697 | 734.9456 | 0.34739 | 336.503
13055 | 2026-06-12 15:45 | 10.9239 | 517.6526 | 734.8826 | 0.34735 | 336.4742
13056 | 2026-06-12 16:00 | 10.9239 | 517.5602 | 734.7514 | 0.34729 | 336.4141
13057 | 2026-06-12 16:15 | 10.9208 | 517.6034 | 734.8796 | 0.34735 | 336.4422
13058 | 2026-06-12 16:30 | 10.9239 | 517.5099 | 734.6801 | 0.34726 | 336.3814
13059 | 2026-06-12 16:45 | 10.9269 | 517.6034 | 734.7459 | 0.34729 | 336.4422
13060 | 2026-06-12 17:00 | 10.9208 | 517.7414 | 735.0756 | 0.34744 | 336.5319
13061 | 2026-06-12 17:15 | 10.9208 | 517.649 | 734.9445 | 0.34738 | 336.4719
13062 | 2026-06-12 17:30 | 10.9269 | 517.6234 | 734.7742 | 0.34731 | 336.4552
13063 | 2026-06-12 17:45 | 10.9269 | 517.6479 | 734.8091 | 0.34732 | 336.4712
13064 | 2026-06-12 18:00 | 10.93 | 517.6257 | 734.7108 | 0.34728 | 336.4567
13065 | 2026-06-12 18:15 | 10.933 | 517.7379 | 734.8031 | 0.34733 | 336.5296
13066 | 2026-06-12 18:30 | 10.933 | 517.6911 | 734.7368 | 0.3473 | 336.4992
13067 | 2026-06-12 18:45 | 10.933 | 517.6467 | 734.6738 | 0.34727 | 336.4704
13068 | 2026-06-12 19:00 | 10.9392 | 517.6454 | 734.5383 | 0.34721 | 336.4695
13069 | 2026-06-12 19:15 | 10.933 | 517.7122 | 734.7667 | 0.34731 | 336.5129
13070 | 2026-06-12 19:30 | 10.9361 | 517.7823 | 734.7993 | 0.34733 | 336.5585
13071 | 2026-06-12 19:45 | 10.9361 | 517.808 | 734.8359 | 0.34735 | 336.5752
13072 | 2026-06-12 20:00 | 10.9453 | 517.6911 | 734.4695 | 0.34719 | 336.4992
13073 | 2026-06-12 20:15 | 10.9453 | 517.8525 | 734.6985 | 0.3473 | 336.6041
13074 | 2026-06-12 20:30 | 10.9453 | 517.919 | 734.7928 | 0.34734 | 336.6473
13075 | 2026-06-12 20:45 | 10.9422 | 517.9202 | 734.8621 | 0.34737 | 336.6481
13076 | 2026-06-12 21:00 | 10.9514 | 517.9435 | 734.694 | 0.34731 | 336.6633
13077 | 2026-06-12 21:15 | 10.9514 | 517.8735 | 734.5947 | 0.34726 | 336.6177
13078 | 2026-06-12 21:30 | 10.9483 | 517.9178 | 734.7249 | 0.34732 | 336.6465
13079 | 2026-06-12 21:45 | 10.9605 | 517.9904 | 734.5608 | 0.34726 | 336.6937
13080 | 2026-06-12 22:00 | 10.9574 | 517.9646 | 734.5911 | 0.34727 | 336.677
13081 | 2026-06-12 22:15 | 10.9544 | 518.0571 | 734.7889 | 0.34736 | 336.7371
13082 | 2026-06-12 22:30 | 10.9605 | 518.1026 | 734.7199 | 0.34733 | 336.7667
13083 | 2026-06-12 22:45 | 10.9605 | 517.9844 | 734.5524 | 0.34725 | 336.6899
13084 | 2026-06-12 23:00 | 10.9605 | 517.9844 | 734.5524 | 0.34725 | 336.6899
13085 | 2026-06-12 23:15 | 10.9666 | 517.9623 | 734.3881 | 0.34718 | 336.6755
13086 | 2026-06-12 23:30 | 10.9666 | 518.216 | 734.7479 | 0.34736 | 336.8404
13087 | 2026-06-12 23:45 | 10.9605 | 518.0534 | 734.6501 | 0.3473 | 336.7347
13088 | 2026-06-13 | 10.9635 | 518.0546 | 734.5851 | 0.34727 | 336.7354
13089 | 2026-06-13 00:15 | 10.9727 | 518.2825 | 734.7087 | 0.34735 | 336.8836
13090 | 2026-06-13 00:30 | 10.9757 | 518.2615 | 734.6122 | 0.3473 | 336.87
13091 | 2026-06-13 00:45 | 10.9757 | 518.2148 | 734.5459 | 0.34727 | 336.8396
13092 | 2026-06-13 01:00 | 10.9757 | 518.216 | 734.5477 | 0.34727 | 336.8404
13093 | 2026-06-13 01:15 | 10.9818 | 518.3073 | 734.5435 | 0.34728 | 336.8997
13094 | 2026-06-13 01:30 | 10.9788 | 518.4476 | 734.8092 | 0.34741 | 336.9909
13095 | 2026-06-13 01:45 | 10.9788 | 518.3318 | 734.6451 | 0.34733 | 336.9157
13096 | 2026-06-13 02:00 | 10.9818 | 518.5377 | 734.8701 | 0.34744 | 337.0495
13097 | 2026-06-13 02:15 | 10.9849 | 518.54 | 734.8068 | 0.34741 | 337.051
13098 | 2026-06-13 02:30 | 10.9849 | 518.5167 | 734.7737 | 0.3474 | 337.0359
13099 | 2026-06-13 02:45 | 10.9849 | 518.5611 | 734.8366 | 0.34743 | 337.0647
13100 | 2026-06-13 03:00 | 10.9849 | 518.6068 | 734.9013 | 0.34746 | 337.0944
13101 | 2026-06-13 03:15 | 10.991 | 518.5844 | 734.7361 | 0.34739 | 337.0799
13102 | 2026-06-13 03:30 | 10.9818 | 518.6302 | 735.0012 | 0.3475 | 337.1096
13103 | 2026-06-13 03:45 | 10.991 | 518.6745 | 734.8638 | 0.34745 | 337.1384
13104 | 2026-06-13 04:00 | 10.994 | 518.6954 | 734.8267 | 0.34744 | 337.152
13105 | 2026-06-13 04:15 | 10.994 | 518.8595 | 735.0591 | 0.34755 | 337.2587
13106 | 2026-06-13 04:30 | 10.997 | 518.7891 | 734.8934 | 0.34748 | 337.2129
13107 | 2026-06-13 04:45 | 10.997 | 518.7632 | 734.8567 | 0.34746 | 337.196
13108 | 2026-06-13 05:00 | 11.0001 | 518.762 | 734.7875 | 0.34743 | 337.1953
13109 | 2026-06-13 05:15 | 11.0001 | 518.8101 | 734.8557 | 0.34746 | 337.2265
13110 | 2026-06-13 05:30 | 11.0001 | 518.8557 | 734.9203 | 0.34749 | 337.2562
13111 | 2026-06-13 05:45 | 11.0031 | 518.9235 | 734.9504 | 0.34751 | 337.3003
13112 | 2026-06-13 06:00 | 11.0031 | 518.8063 | 734.7844 | 0.34743 | 337.2241
13113 | 2026-06-13 06:15 | 11.0062 | 518.8298 | 734.7509 | 0.34742 | 337.2393
13114 | 2026-06-13 06:30 | 11.0031 | 518.8988 | 734.9153 | 0.3475 | 337.2842
13115 | 2026-06-13 06:45 | 11.0093 | 518.8754 | 734.7487 | 0.34742 | 337.269
13116 | 2026-06-13 07:00 | 11.0093 | 519.0604 | 735.0107 | 0.34755 | 337.3892
13117 | 2026-06-13 07:15 | 11.0093 | 518.9913 | 734.913 | 0.34751 | 337.3444
13118 | 2026-06-13 07:30 | 11.0093 | 518.9197 | 734.8115 | 0.34746 | 337.2978
13119 | 2026-06-13 07:45 | 11.0093 | 519.1282 | 735.1068 | 0.3476 | 337.4333
13120 | 2026-06-13 08:00 | 11.0123 | 519.2233 | 735.1747 | 0.34764 | 337.4951
13121 | 2026-06-13 08:15 | 11.0123 | 519.2441 | 735.2042 | 0.34765 | 337.5087
13122 | 2026-06-13 08:30 | 11.0184 | 519.3119 | 735.1674 | 0.34764 | 337.5527
13123 | 2026-06-13 08:45 | 11.0214 | 519.3576 | 735.1655 | 0.34765 | 337.5824
13124 | 2026-06-13 09:00 | 11.0214 | 519.4254 | 735.2614 | 0.34769 | 337.6265
13125 | 2026-06-13 09:15 | 11.0245 | 519.355 | 735.095 | 0.34762 | 337.5807
13126 | 2026-06-13 09:30 | 11.0245 | 519.3328 | 735.0637 | 0.3476 | 337.5663
13127 | 2026-06-13 09:45 | 11.0245 | 519.3785 | 735.1283 | 0.34763 | 337.596
13128 | 2026-06-13 10:00 | 11.0245 | 519.3536 | 735.0931 | 0.34762 | 337.5799
13129 | 2026-06-13 10:15 | 11.0245 | 519.4006 | 735.1596 | 0.34765 | 337.6104
13130 | 2026-06-13 10:30 | 11.0275 | 519.3536 | 735.0265 | 0.34759 | 337.5799
13131 | 2026-06-13 10:45 | 11.0275 | 519.4437 | 735.1539 | 0.34765 | 337.6384
13132 | 2026-06-13 11:00 | 11.0367 | 519.4228 | 734.9243 | 0.34755 | 337.6248
13133 | 2026-06-13 11:15 | 11.0367 | 519.4905 | 735.0202 | 0.3476 | 337.6688
13134 | 2026-06-13 11:30 | 11.0367 | 519.4476 | 734.9594 | 0.34757 | 337.6409
13135 | 2026-06-13 11:45 | 11.0397 | 519.5389 | 735.022 | 0.34761 | 337.7003
13136 | 2026-06-13 12:00 | 11.0397 | 519.4905 | 734.9536 | 0.34757 | 337.6688
13137 | 2026-06-13 12:15 | 11.0367 | 519.5845 | 735.1531 | 0.34767 | 337.7299
13138 | 2026-06-13 12:30 | 11.0428 | 519.5845 | 735.0205 | 0.34761 | 337.7299
13139 | 2026-06-13 12:45 | 11.0428 | 519.8832 | 735.4431 | 0.34782 | 337.924
13140 | 2026-06-13 13:00 | 11.0489 | 519.7644 | 735.1417 | 0.34768 | 337.8469
13141 | 2026-06-13 13:15 | 11.0458 | 519.767 | 735.2121 | 0.34771 | 337.8485
13142 | 2026-06-13 13:30 | 11.0489 | 519.8361 | 735.2431 | 0.34773 | 337.8934
13143 | 2026-06-13 13:45 | 11.0489 | 519.8126 | 735.2098 | 0.34771 | 337.8781
13144 | 2026-06-13 14:00 | 11.0519 | 519.767 | 735.0788 | 0.34765 | 337.8485
13145 | 2026-06-13 14:15 | 11.0489 | 519.9274 | 735.3723 | 0.34779 | 337.9528
13146 | 2026-06-13 14:30 | 11.0519 | 520.11 | 735.5638 | 0.34789 | 338.0715
13147 | 2026-06-13 14:45 | 11.055 | 520.1127 | 735.501 | 0.34787 | 338.0733
13148 | 2026-06-13 15:00 | 11.058 | 520.067 | 735.3704 | 0.34781 | 338.0435
13149 | 2026-06-13 15:15 | 11.061 | 520.1113 | 735.3663 | 0.34781 | 338.0723
13150 | 2026-06-13 15:30 | 11.061 | 520.157 | 735.4311 | 0.34784 | 338.1021
13151 | 2026-06-13 15:45 | 11.055 | 520.2497 | 735.6948 | 0.34796 | 338.1623
13152 | 2026-06-13 16:00 | 11.0641 | 520.2234 | 735.4583 | 0.34786 | 338.1452
13153 | 2026-06-13 16:15 | 11.061 | 520.2469 | 735.5582 | 0.3479 | 338.1605
13154 | 2026-06-13 16:30 | 11.0671 | 520.4102 | 735.6556 | 0.34796 | 338.2666
13155 | 2026-06-13 16:45 | 11.0641 | 520.4531 | 735.7829 | 0.34802 | 338.2945
13156 | 2026-06-13 17:00 | 11.0671 | 520.431 | 735.6851 | 0.34797 | 338.2801
13157 | 2026-06-13 17:15 | 11.0702 | 520.5485 | 735.7846 | 0.34803 | 338.3565
13158 | 2026-06-13 17:30 | 11.0702 | 520.4531 | 735.6497 | 0.34796 | 338.2945
13159 | 2026-06-13 17:45 | 11.0732 | 520.4987 | 735.6475 | 0.34797 | 338.3242
13160 | 2026-06-13 18:00 | 11.0641 | 520.6149 | 736.0118 | 0.34813 | 338.3997
13161 | 2026-06-13 18:15 | 11.0732 | 520.5485 | 735.718 | 0.348 | 338.3565
13162 | 2026-06-13 18:30 | 11.0732 | 520.5942 | 735.7825 | 0.34803 | 338.3862
13163 | 2026-06-13 18:45 | 11.0763 | 520.6385 | 735.7791 | 0.34804 | 338.415
13164 | 2026-06-13 19:00 | 11.0763 | 520.4753 | 735.5485 | 0.34792 | 338.3089
13165 | 2026-06-13 19:15 | 11.0793 | 520.568 | 735.6129 | 0.34796 | 338.3692
13166 | 2026-06-13 19:30 | 11.0793 | 520.6814 | 735.7731 | 0.34804 | 338.4429
13167 | 2026-06-13 19:45 | 11.0824 | 520.5887 | 735.5755 | 0.34795 | 338.3826
13168 | 2026-06-13 20:00 | 11.0824 | 520.6606 | 735.6772 | 0.34799 | 338.4294
13169 | 2026-06-13 20:15 | 11.0854 | 520.7078 | 735.6777 | 0.348 | 338.46
13170 | 2026-06-13 20:30 | 11.0824 | 520.777 | 735.8416 | 0.34808 | 338.505
13171 | 2026-06-13 20:45 | 11.0824 | 520.7991 | 735.8729 | 0.34809 | 338.5194
13172 | 2026-06-13 21:00 | 11.0885 | 520.7534 | 735.6749 | 0.348 | 338.4897
13173 | 2026-06-13 21:15 | 11.0885 | 520.8433 | 735.8021 | 0.34807 | 338.5482
13174 | 2026-06-13 21:30 | 11.0915 | 520.8655 | 735.7667 | 0.34805 | 338.5626
13175 | 2026-06-13 21:45 | 11.0915 | 520.9597 | 735.8997 | 0.34812 | 338.6237
13176 | 2026-06-13 22:00 | 11.0885 | 520.9818 | 735.9977 | 0.34816 | 338.6382
13177 | 2026-06-13 22:15 | 11.0915 | 520.8406 | 735.7315 | 0.34804 | 338.5464
13178 | 2026-06-13 22:30 | 11.0915 | 520.864 | 735.7646 | 0.34805 | 338.5616
13179 | 2026-06-13 22:45 | 11.0976 | 520.8862 | 735.6635 | 0.34801 | 338.576
13180 | 2026-06-13 23:00 | 11.0976 | 520.9554 | 735.7613 | 0.34806 | 338.621
13181 | 2026-06-13 23:15 | 11.0915 | 520.9319 | 735.8605 | 0.3481 | 338.6057
13182 | 2026-06-13 23:30 | 11.1007 | 520.9333 | 735.6633 | 0.34802 | 338.6066
13183 | 2026-06-13 23:45 | 11.1037 | 521.0482 | 735.759 | 0.34807 | 338.6813
13184 | 2026-06-14 | 11.1007 | 521.0718 | 735.8589 | 0.34811 | 338.6967
13185 | 2026-06-14 00:15 | 11.1067 | 521.1631 | 735.8553 | 0.34812 | 338.756
13186 | 2026-06-14 00:30 | 11.1098 | 521.1396 | 735.7556 | 0.34808 | 338.7407
13187 | 2026-06-14 00:45 | 11.1128 | 521.1396 | 735.689 | 0.34805 | 338.7407
13188 | 2026-06-14 01:00 | 11.1128 | 521.0953 | 735.6265 | 0.34802 | 338.7119
13189 | 2026-06-14 01:15 | 11.1128 | 521.1852 | 735.7535 | 0.34808 | 338.7704
13190 | 2026-06-14 01:30 | 11.1128 | 521.2295 | 735.816 | 0.34811 | 338.7992
13191 | 2026-06-14 01:45 | 11.1098 | 521.2323 | 735.8865 | 0.34814 | 338.801
13192 | 2026-06-14 02:00 | 11.1158 | 521.2531 | 735.7834 | 0.3481 | 338.8145
13193 | 2026-06-14 02:15 | 11.1189 | 521.2988 | 735.7812 | 0.3481 | 338.8442
13194 | 2026-06-14 02:30 | 11.122 | 521.2516 | 735.6476 | 0.34804 | 338.8136
13195 | 2026-06-14 02:45 | 11.122 | 521.3915 | 735.845 | 0.34814 | 338.9045
13196 | 2026-06-14 03:00 | 11.125 | 521.4152 | 735.8124 | 0.34813 | 338.9198
13197 | 2026-06-14 03:15 | 11.1189 | 521.2972 | 735.7791 | 0.3481 | 338.8432
13198 | 2026-06-14 03:30 | 11.1189 | 521.2487 | 735.7105 | 0.34807 | 338.8116
13199 | 2026-06-14 03:45 | 11.125 | 521.2988 | 735.6482 | 0.34805 | 338.8442
13200 | 2026-06-14 04:00 | 11.1281 | 521.3636 | 735.6732 | 0.34806 | 338.8864
13201 | 2026-06-14 04:15 | 11.125 | 521.3901 | 735.777 | 0.34811 | 338.9035
13202 | 2026-06-14 04:30 | 11.1311 | 521.2709 | 735.4759 | 0.34797 | 338.8261
13203 | 2026-06-14 04:45 | 11.1311 | 521.1781 | 735.3449 | 0.34791 | 338.7657
13204 | 2026-06-14 05:00 | 11.1311 | 521.2751 | 735.4818 | 0.34798 | 338.8288
13205 | 2026-06-14 05:15 | 11.1342 | 521.2003 | 735.3097 | 0.3479 | 338.7802
13206 | 2026-06-14 05:30 | 11.1281 | 521.2972 | 735.5795 | 0.34802 | 338.8432
13207 | 2026-06-14 05:45 | 11.1342 | 521.318 | 735.4758 | 0.34798 | 338.8567
13208 | 2026-06-14 06:00 | 11.1311 | 521.3223 | 735.5484 | 0.34801 | 338.8595
13209 | 2026-06-14 06:15 | 11.1372 | 521.2473 | 735.3102 | 0.3479 | 338.8107
13210 | 2026-06-14 06:30 | 11.1402 | 521.3636 | 735.4079 | 0.34795 | 338.8864
13211 | 2026-06-14 06:45 | 11.1433 | 521.3858 | 735.3726 | 0.34794 | 338.9008
13212 | 2026-06-14 07:00 | 11.1372 | 521.3593 | 735.4683 | 0.34798 | 338.8835
13213 | 2026-06-14 07:15 | 11.1402 | 521.5729 | 735.703 | 0.3481 | 339.0224
13214 | 2026-06-14 07:30 | 11.1463 | 521.6215 | 735.6386 | 0.34808 | 339.054
13215 | 2026-06-14 07:45 | 11.1494 | 521.5272 | 735.4398 | 0.34798 | 338.9926
13216 | 2026-06-14 08:00 | 11.1494 | 521.5258 | 735.4379 | 0.34798 | 338.9918
13217 | 2026-06-14 08:15 | 11.1433 | 521.7571 | 735.8964 | 0.3482 | 339.1421
13218 | 2026-06-14 08:30 | 11.1524 | 521.685 | 735.5958 | 0.34806 | 339.0952
13219 | 2026-06-14 08:45 | 11.1524 | 521.735 | 735.6663 | 0.3481 | 339.1277
13220 | 2026-06-14 09:00 | 11.1494 | 521.825 | 735.8597 | 0.34819 | 339.1862
13221 | 2026-06-14 09:15 | 11.1555 | 521.8736 | 735.7953 | 0.34817 | 339.2178
13222 | 2026-06-14 09:30 | 11.1494 | 521.7542 | 735.7599 | 0.34814 | 339.1402
13223 | 2026-06-14 09:45 | 11.1585 | 521.8958 | 735.76 | 0.34815 | 339.2322
13224 | 2026-06-14 10:00 | 11.1585 | 522.0123 | 735.9243 | 0.34824 | 339.308
13225 | 2026-06-14 10:15 | 11.1585 | 521.9193 | 735.7932 | 0.34817 | 339.2475
13226 | 2026-06-14 10:30 | 11.1615 | 521.9399 | 735.7565 | 0.34816 | 339.2609
13227 | 2026-06-14 10:45 | 11.1585 | 521.9414 | 735.8244 | 0.34819 | 339.2619
13228 | 2026-06-14 11:00 | 11.1646 | 521.9635 | 735.7233 | 0.34815 | 339.2763
13229 | 2026-06-14 11:15 | 11.1676 | 522.0564 | 735.7877 | 0.34818 | 339.3366
13230 | 2026-06-14 11:30 | 11.1676 | 522.0564 | 735.7877 | 0.34818 | 339.3366
13231 | 2026-06-14 11:45 | 11.1676 | 522.1479 | 735.9167 | 0.34825 | 339.3961
13232 | 2026-06-14 12:00 | 11.1676 | 522.0048 | 735.7149 | 0.34815 | 339.3031
13233 | 2026-06-14 12:15 | 11.1707 | 522.1007 | 735.7838 | 0.34819 | 339.3654
13234 | 2026-06-14 12:30 | 11.1676 | 522.0535 | 735.7836 | 0.34818 | 339.3347
13235 | 2026-06-14 12:45 | 11.1707 | 522.074 | 735.7462 | 0.34817 | 339.3481
13236 | 2026-06-14 13:00 | 11.1646 | 522.0786 | 735.8855 | 0.34823 | 339.3511
13237 | 2026-06-14 13:15 | 11.1737 | 522.1198 | 735.7449 | 0.34817 | 339.3779
13238 | 2026-06-14 13:30 | 11.1768 | 522.2377 | 735.8445 | 0.34822 | 339.4545
13239 | 2026-06-14 13:45 | 11.1768 | 522.3102 | 735.9467 | 0.34827 | 339.5016
13240 | 2026-06-14 14:00 | 11.1768 | 522.167 | 735.7449 | 0.34818 | 339.4085
13241 | 2026-06-14 14:15 | 11.1798 | 522.3544 | 735.9424 | 0.34828 | 339.5303
13242 | 2026-06-14 14:30 | 11.1737 | 522.282 | 735.9734 | 0.34828 | 339.4833
13243 | 2026-06-14 14:45 | 11.1737 | 522.3057 | 736.0068 | 0.3483 | 339.4987
13244 | 2026-06-14 15:00 | 11.1829 | 522.3765 | 735.9072 | 0.34826 | 339.5447
13245 | 2026-06-14 15:15 | 11.1798 | 522.4443 | 736.0692 | 0.34834 | 339.5888
13246 | 2026-06-14 15:30 | 11.1768 | 522.4192 | 736.1002 | 0.34835 | 339.5724
13247 | 2026-06-14 15:45 | 11.1859 | 522.4428 | 735.9349 | 0.34828 | 339.5878
13248 | 2026-06-14 16:00 | 11.1859 | 522.4648 | 735.9659 | 0.3483 | 339.6021
13249 | 2026-06-14 16:15 | 11.1859 | 522.6287 | 736.1967 | 0.34841 | 339.7086
13250 | 2026-06-14 16:30 | 11.1889 | 522.4398 | 735.8641 | 0.34825 | 339.5858
13251 | 2026-06-14 16:45 | 11.1889 | 522.4428 | 735.8684 | 0.34826 | 339.5878
13252 | 2026-06-14 17:00 | 11.1889 | 522.4871 | 735.9307 | 0.34829 | 339.6166
13253 | 2026-06-14 17:15 | 11.192 | 522.397 | 735.7375 | 0.3482 | 339.558
13254 | 2026-06-14 17:30 | 11.1889 | 522.4428 | 735.8684 | 0.34826 | 339.5878
13255 | 2026-06-14 17:45 | 11.1859 | 522.3171 | 735.7578 | 0.3482 | 339.5061
13256 | 2026-06-14 18:00 | 11.1859 | 522.6492 | 736.2256 | 0.34843 | 339.722
13257 | 2026-06-14 18:15 | 11.192 | 522.6257 | 736.0596 | 0.34835 | 339.7067
13258 | 2026-06-14 18:30 | 11.195 | 522.5815 | 735.9308 | 0.3483 | 339.6779
13259 | 2026-06-14 18:45 | 11.1981 | 522.6951 | 736.0244 | 0.34835 | 339.7518
13260 | 2026-06-14 19:00 | 11.1981 | 522.6035 | 735.8954 | 0.34828 | 339.6923
13261 | 2026-06-14 19:15 | 11.195 | 522.6935 | 736.0886 | 0.34837 | 339.7508
13262 | 2026-06-14 19:30 | 11.2011 | 522.8117 | 736.1229 | 0.3484 | 339.8276
13263 | 2026-06-14 19:45 | 11.195 | 522.7407 | 736.1551 | 0.34841 | 339.7815
13264 | 2026-06-14 20:00 | 11.2011 | 522.7407 | 736.0229 | 0.34835 | 339.7815
13265 | 2026-06-14 20:15 | 11.2042 | 522.7172 | 735.9233 | 0.34831 | 339.7661
13266 | 2026-06-14 20:30 | 11.2072 | 522.8291 | 736.0153 | 0.34836 | 339.8389
13267 | 2026-06-14 20:45 | 11.2072 | 522.859 | 736.0573 | 0.34838 | 339.8583
13268 | 2026-06-14 21:00 | 11.2102 | 522.5158 | 735.5078 | 0.34811 | 339.6353
13269 | 2026-06-14 21:15 | 11.2102 | 522.8085 | 735.9199 | 0.34831 | 339.8255
13270 | 2026-06-14 21:30 | 11.2042 | 522.9473 | 736.2474 | 0.34846 | 339.9157
13271 | 2026-06-14 21:45 | 11.2102 | 522.8795 | 736.0198 | 0.34836 | 339.8717
13272 | 2026-06-14 22:00 | 11.2102 | 522.7864 | 735.8887 | 0.3483 | 339.8112
13273 | 2026-06-14 22:15 | 11.2133 | 522.971 | 736.0822 | 0.3484 | 339.9312
13274 | 2026-06-14 22:30 | 11.2133 | 522.9931 | 736.1132 | 0.34841 | 339.9455
13275 | 2026-06-14 22:45 | 11.2133 | 522.9252 | 736.0177 | 0.34837 | 339.9014
13276 | 2026-06-14 23:00 | 11.2194 | 523.0831 | 736.1077 | 0.34842 | 340.004
13277 | 2026-06-14 23:15 | 11.2194 | 522.9443 | 735.9124 | 0.34832 | 339.9138
13278 | 2026-06-14 23:30 | 11.2194 | 523.1761 | 736.2386 | 0.34848 | 340.0645
13279 | 2026-06-14 23:45 | 11.2224 | 522.7585 | 735.5847 | 0.34817 | 339.793
13280 | 2026-06-15 | 11.2224 | 523.2691 | 736.3032 | 0.34852 | 340.1249
13281 | 2026-06-15 00:15 | 11.2255 | 523.3117 | 736.2967 | 0.34852 | 340.1526
13282 | 2026-06-15 00:30 | 11.2255 | 523.3827 | 736.3965 | 0.34857 | 340.1987
13283 | 2026-06-15 00:45 | 11.2255 | 523.3117 | 736.2967 | 0.34852 | 340.1526
13284 | 2026-06-15 01:00 | 11.2255 | 523.4048 | 736.4276 | 0.34859 | 340.2131
13285 | 2026-06-15 01:15 | 11.2346 | 523.2407 | 735.9984 | 0.34839 | 340.1064
13286 | 2026-06-15 01:30 | 11.2315 | 523.2391 | 736.0625 | 0.34842 | 340.1054
13287 | 2026-06-15 01:45 | 11.2376 | 523.4489 | 736.2249 | 0.34851 | 340.2418
13288 | 2026-06-15 02:00 | 11.2346 | 523.4268 | 736.2601 | 0.34852 | 340.2274
13289 | 2026-06-15 02:15 | 11.2376 | 523.2391 | 735.9298 | 0.34836 | 340.1054
13290 | 2026-06-15 02:30 | 11.2315 | 523.2864 | 736.129 | 0.34845 | 340.1361
13291 | 2026-06-15 02:45 | 11.2437 | 523.3306 | 735.9264 | 0.34837 | 340.1649
13292 | 2026-06-15 03:00 | 11.2437 | 523.2375 | 735.7956 | 0.3483 | 340.1044
13293 | 2026-06-15 03:15 | 11.2407 | 523.236 | 735.8597 | 0.34833 | 340.1034
13294 | 2026-06-15 03:30 | 11.2407 | 523.236 | 735.8597 | 0.34833 | 340.1034
13295 | 2026-06-15 03:45 | 11.2407 | 523.2864 | 735.9306 | 0.34837 | 340.1361
13296 | 2026-06-15 04:00 | 11.2407 | 523.2375 | 735.8619 | 0.34833 | 340.1044
13297 | 2026-06-15 04:15 | 11.2376 | 522.9224 | 735.4843 | 0.34814 | 339.8996
13298 | 2026-06-15 04:30 | 11.2407 | 523.2833 | 735.9262 | 0.34836 | 340.1341
13299 | 2026-06-15 04:45 | 11.2437 | 523.3053 | 735.8909 | 0.34835 | 340.1484
13300 | 2026-06-15 05:00 | 11.2498 | 523.3983 | 735.889 | 0.34836 | 340.2089
13301 | 2026-06-15 05:15 | 11.2437 | 523.2849 | 735.8621 | 0.34834 | 340.1351
13302 | 2026-06-15 05:30 | 11.2528 | 523.3763 | 735.7925 | 0.34832 | 340.1946
13303 | 2026-06-15 05:45 | 11.2498 | 523.3511 | 735.8226 | 0.34833 | 340.1782
13304 | 2026-06-15 06:00 | 11.2528 | 523.605 | 736.114 | 0.34848 | 340.3432
13305 | 2026-06-15 06:15 | 11.2498 | 523.5168 | 736.0556 | 0.34844 | 340.2859
13306 | 2026-06-15 06:30 | 11.2559 | 523.6287 | 736.0809 | 0.34846 | 340.3586
13307 | 2026-06-15 06:45 | 11.2589 | 523.8418 | 736.3142 | 0.34858 | 340.4972
13308 | 2026-06-15 07:00 | 11.2589 | 523.7471 | 736.1812 | 0.34852 | 340.4356
13309 | 2026-06-15 07:15 | 11.2528 | 523.7945 | 736.3804 | 0.34861 | 340.4664
13310 | 2026-06-15 07:30 | 11.262 | 523.8909 | 736.3176 | 0.34859 | 340.5291
13311 | 2026-06-15 07:45 | 11.2589 | 523.8607 | 736.3408 | 0.3486 | 340.5095
13312 | 2026-06-15 08:00 | 11.262 | 523.5906 | 735.8954 | 0.34838 | 340.3339
13313 | 2026-06-15 08:15 | 11.265 | 523.9318 | 736.3088 | 0.34859 | 340.5557
13314 | 2026-06-15 08:30 | 11.265 | 523.9775 | 736.373 | 0.34862 | 340.5854
13315 | 2026-06-15 08:45 | 11.2681 | 524.0487 | 736.4067 | 0.34864 | 340.6317
13316 | 2026-06-15 09:00 | 11.2711 | 524.0487 | 736.3404 | 0.34861 | 340.6317
13317 | 2026-06-15 09:15 | 11.2681 | 524.0266 | 736.3756 | 0.34863 | 340.6173
13318 | 2026-06-15 09:30 | 11.2711 | 523.9522 | 736.2048 | 0.34855 | 340.5689
13319 | 2026-06-15 09:45 | 11.265 | 524.1385 | 736.5993 | 0.34873 | 340.69
13320 | 2026-06-15 10:00 | 11.2741 | 524.1623 | 736.4343 | 0.34866 | 340.7055
13321 | 2026-06-15 10:15 | 11.2681 | 524.2318 | 736.664 | 0.34877 | 340.7507
13322 | 2026-06-15 10:30 | 11.2741 | 524.2285 | 736.5273 | 0.34871 | 340.7485
13323 | 2026-06-15 10:45 | 11.2772 | 524.2081 | 736.433 | 0.34867 | 340.7353
13324 | 2026-06-15 11:00 | 11.2802 | 524.1965 | 736.3503 | 0.34863 | 340.7277
13325 | 2026-06-15 11:15 | 11.2772 | 524.3199 | 736.5901 | 0.34875 | 340.808
13326 | 2026-06-15 11:30 | 11.2802 | 524.4165 | 736.6594 | 0.34878 | 340.8707
13327 | 2026-06-15 11:45 | 11.2833 | 524.2963 | 736.4244 | 0.34867 | 340.7926
13328 | 2026-06-15 12:00 | 11.2833 | 524.3895 | 736.5553 | 0.34874 | 340.8532
13329 | 2026-06-15 12:15 | 11.2802 | 524.3641 | 736.5858 | 0.34875 | 340.8366
13330 | 2026-06-15 12:30 | 11.2833 | 524.4608 | 736.6553 | 0.34879 | 340.8995
13331 | 2026-06-15 12:45 | 11.2833 | 524.4099 | 736.5839 | 0.34875 | 340.8664
13332 | 2026-06-15 13:00 | 11.2833 | 524.3167 | 736.453 | 0.34869 | 340.8058
13333 | 2026-06-15 13:15 | 11.2863 | 524.3404 | 736.42 | 0.34868 | 340.8212
13334 | 2026-06-15 13:30 | 11.2863 | 526.9254 | 740.0505 | 0.35046 | 342.5015
13335 | 2026-06-15 13:45 | 11.2894 | 524.7371 | 736.9108 | 0.34892 | 341.0791
13336 | 2026-06-15 14:00 | 11.2924 | 524.5947 | 736.6452 | 0.3488 | 340.9866
13337 | 2026-06-15 14:15 | 11.2894 | 524.5218 | 736.6085 | 0.34877 | 340.9391
13338 | 2026-06-15 14:30 | 11.2924 | 524.454 | 736.4476 | 0.3487 | 340.8951
13339 | 2026-06-15 14:45 | 11.2924 | 524.5709 | 736.6118 | 0.34878 | 340.9711
13340 | 2026-06-15 15:00 | 11.2924 | 524.454 | 736.4476 | 0.3487 | 340.8951
13341 | 2026-06-15 15:15 | 11.2954 | 524.3745 | 736.2697 | 0.34862 | 340.8434
13342 | 2026-06-15 15:30 | 11.2954 | 524.5626 | 736.5338 | 0.34875 | 340.9656
13343 | 2026-06-15 15:45 | 11.2954 | 524.615 | 736.6074 | 0.34878 | 340.9997
13344 | 2026-06-15 16:00 | 11.2985 | 524.5659 | 736.4722 | 0.34872 | 340.9678
13345 | 2026-06-15 16:15 | 11.2985 | 524.6168 | 736.5436 | 0.34876 | 341.0009
13346 | 2026-06-15 16:30 | 11.2985 | 524.5675 | 736.4745 | 0.34872 | 340.9689
13347 | 2026-06-15 16:45 | 11.2924 | 524.61 | 736.6666 | 0.34881 | 340.9965
13348 | 2026-06-15 17:00 | 11.2924 | 524.6624 | 736.7402 | 0.34884 | 341.0305
13349 | 2026-06-15 17:15 | 11.2954 | 524.6371 | 736.6384 | 0.3488 | 341.0141
13350 | 2026-06-15 17:30 | 11.3046 | 524.6591 | 736.4711 | 0.34873 | 341.0284
13351 | 2026-06-15 17:45 | 11.3046 | 524.7523 | 736.6021 | 0.34879 | 341.089
13352 | 2026-06-15 18:00 | 11.3046 | 524.7762 | 736.6355 | 0.34881 | 341.1045
13353 | 2026-06-15 18:15 | 11.3076 | 524.7523 | 736.5364 | 0.34877 | 341.089
13354 | 2026-06-15 18:30 | 11.3015 | 524.754 | 736.6707 | 0.34882 | 341.0901
13355 | 2026-06-15 18:45 | 11.3076 | 524.8439 | 736.665 | 0.34883 | 341.1485
13356 | 2026-06-15 19:00 | 11.3106 | 524.9135 | 736.6965 | 0.34885 | 341.1938
13357 | 2026-06-15 19:15 | 11.3076 | 524.9135 | 736.7627 | 0.34888 | 341.1938
13358 | 2026-06-15 19:30 | 11.3046 | 524.8167 | 736.6924 | 0.34884 | 341.1309
13359 | 2026-06-15 19:45 | 11.3106 | 524.866 | 736.6297 | 0.34882 | 341.1629
13360 | 2026-06-15 20:00 | 11.3137 | 524.8203 | 736.4993 | 0.34876 | 341.1331
13361 | 2026-06-15 20:15 | 11.3137 | 524.8439 | 736.5325 | 0.34877 | 341.1485
13362 | 2026-06-15 20:30 | 11.3137 | 524.8898 | 736.5969 | 0.34881 | 341.1783
13363 | 2026-06-15 20:45 | 11.3167 | 525.005 | 736.693 | 0.34886 | 341.2532
13364 | 2026-06-15 21:00 | 11.3198 | 524.9796 | 736.591 | 0.34881 | 341.2367
13365 | 2026-06-15 21:15 | 11.3167 | 524.7523 | 736.3384 | 0.34868 | 341.089
13366 | 2026-06-15 21:30 | 11.3167 | 524.8422 | 736.4645 | 0.34875 | 341.1474
13367 | 2026-06-15 21:45 | 11.3198 | 524.9611 | 736.5651 | 0.3488 | 341.2247
13368 | 2026-06-15 22:00 | 11.3137 | 524.6389 | 736.2448 | 0.34863 | 341.0152
13369 | 2026-06-15 22:15 | 11.3167 | 525.0287 | 736.7263 | 0.34887 | 341.2687
13370 | 2026-06-15 22:30 | 11.3167 | 525.1492 | 736.8954 | 0.34896 | 341.347
13371 | 2026-06-15 22:45 | 11.3259 | 525.1696 | 736.7252 | 0.34889 | 341.3602
13372 | 2026-06-15 23:00 | 11.3228 | 525.1934 | 736.8248 | 0.34893 | 341.3757
13373 | 2026-06-15 23:15 | 11.3198 | 525.2867 | 737.0219 | 0.34902 | 341.4363
13374 | 2026-06-15 23:30 | 11.3289 | 525.2647 | 736.793 | 0.34893 | 341.4221
13375 | 2026-06-15 23:45 | 11.3259 | 525.3088 | 736.9204 | 0.34898 | 341.4507
13376 | 2026-06-16 | 11.3289 | 525.307 | 736.8524 | 0.34895 | 341.4496
13377 | 2026-06-16 00:15 | 11.3289 | 525.589 | 737.2479 | 0.34915 | 341.6328
13378 | 2026-06-16 00:30 | 11.3289 | 525.5616 | 737.2095 | 0.34913 | 341.6151
13379 | 2026-06-16 00:45 | 11.338 | 525.5652 | 737.0164 | 0.34905 | 341.6174
13380 | 2026-06-16 01:00 | 11.335 | 525.6093 | 737.1438 | 0.34911 | 341.646
13381 | 2026-06-16 01:15 | 11.3411 | 525.514 | 736.8785 | 0.34899 | 341.5841
13382 | 2026-06-16 01:30 | 11.338 | 525.6277 | 737.1041 | 0.34909 | 341.658
13383 | 2026-06-16 01:45 | 11.338 | 525.4224 | 736.8161 | 0.34895 | 341.5245
13384 | 2026-06-16 02:00 | 11.3319 | 525.5158 | 737.079 | 0.34907 | 341.5853
13385 | 2026-06-16 02:15 | 11.3471 | 525.514 | 736.7467 | 0.34893 | 341.5841
13386 | 2026-06-16 02:30 | 11.3471 | 525.2758 | 736.4128 | 0.34877 | 341.4293
13387 | 2026-06-16 02:45 | 11.3411 | 525.6973 | 737.1355 | 0.34911 | 341.7032
13388 | 2026-06-16 03:00 | 11.3471 | 525.7229 | 737.0396 | 0.34907 | 341.7199
13389 | 2026-06-16 03:15 | 11.3411 | 525.633 | 737.0453 | 0.34907 | 341.6614
13390 | 2026-06-16 03:30 | 11.3411 | 525.8842 | 737.3975 | 0.34924 | 341.8247
13391 | 2026-06-16 03:45 | 11.3471 | 525.7687 | 737.1037 | 0.34911 | 341.7496
13392 | 2026-06-16 04:00 | 11.3502 | 525.7925 | 737.0715 | 0.34909 | 341.7651
13393 | 2026-06-16 04:15 | 11.3411 | 525.8145 | 737.2998 | 0.34919 | 341.7794
13394 | 2026-06-16 04:30 | 11.3532 | 525.7158 | 736.8978 | 0.34901 | 341.7153
13395 | 2026-06-16 04:45 | 11.3532 | 525.7652 | 736.967 | 0.34905 | 341.7474
13396 | 2026-06-16 05:00 | 11.3532 | 525.6498 | 736.8052 | 0.34897 | 341.6723
13397 | 2026-06-16 05:15 | 11.3502 | 525.4948 | 736.6542 | 0.34889 | 341.5716
13398 | 2026-06-16 05:30 | 11.3532 | 525.8569 | 737.0955 | 0.34911 | 341.8069
13399 | 2026-06-16 05:45 | 11.3532 | 525.7413 | 736.9336 | 0.34903 | 341.7318
13400 | 2026-06-16 06:00 | 11.3593 | 525.9282 | 737.0637 | 0.3491 | 341.8533
13401 | 2026-06-16 06:15 | 11.3593 | 525.9467 | 737.0897 | 0.34912 | 341.8654
13402 | 2026-06-16 06:30 | 11.3563 | 525.9502 | 737.1602 | 0.34915 | 341.8676
13403 | 2026-06-16 06:45 | 11.3593 | 525.8771 | 736.9921 | 0.34907 | 341.8201
13404 | 2026-06-16 07:00 | 11.3563 | 525.9925 | 737.2194 | 0.34918 | 341.8951
13405 | 2026-06-16 07:15 | 11.3623 | 525.7836 | 736.7949 | 0.34898 | 341.7593
13406 | 2026-06-16 07:30 | 11.3623 | 525.9925 | 737.0877 | 0.34912 | 341.8951
13407 | 2026-06-16 07:45 | 11.3654 | 525.8735 | 736.8547 | 0.34901 | 341.8177
13408 | 2026-06-16 08:00 | 11.3684 | 525.9907 | 736.9534 | 0.34906 | 341.8939
13409 | 2026-06-16 08:15 | 11.3684 | 526.0347 | 737.0151 | 0.34909 | 341.9225
13410 | 2026-06-16 08:30 | 11.3684 | 525.9211 | 736.856 | 0.34902 | 341.8487
13411 | 2026-06-16 08:45 | 11.3654 | 525.9925 | 737.0215 | 0.34909 | 341.8951
13412 | 2026-06-16 09:00 | 11.3715 | 525.8259 | 736.6564 | 0.34892 | 341.7868
13413 | 2026-06-16 09:15 | 11.3715 | 525.9835 | 736.8772 | 0.34903 | 341.8893
13414 | 2026-06-16 09:30 | 11.3745 | 525.989 | 736.8187 | 0.34901 | 341.8928

## Events
# | Date-Time (CST/CDT) | Host Connected | End of File | Started | Water Detect
1 | 2026-01-27 15:15 |  |  | Logged | Out
2 | 2026-01-27 15:30 |  |  |  | In
3 | 2026-02-03 14:12 | Logged
4 | 2026-02-03 14:15 |  |  |  | Out
5 | 2026-02-03 14:30 |  |  |  | In
6 | 2026-02-03 16:00 |  |  |  | Out
7 | 2026-02-03 16:15 |  |  |  | In
8 | 2026-02-17 14:49 | Logged
9 | 2026-02-19 15:15 |  |  |  | Out
10 | 2026-02-19 15:30 |  |  |  | In
11 | 2026-02-24 14:54 | Logged
12 | 2026-02-24 15:00 |  |  |  | Out
13 | 2026-02-24 15:15 |  |  |  | In
14 | 2026-03-03 14:49 | Logged
15 | 2026-03-03 15:00 |  |  |  | Out
16 | 2026-03-03 15:15 |  |  |  | In
17 | 2026-03-10 14:37 | Logged
18 | 2026-03-31 16:43 | Logged
19 | 2026-04-07 16:15 |  |  |  | Out
20 | 2026-04-07 16:17 | Logged
21 | 2026-04-07 16:30 |  |  |  | In
22 | 2026-04-14 16:29 | Logged
23 | 2026-04-21 15:18 | Logged
24 | 2026-04-28 15:15 | Logged
25 | 2026-05-12 15:15 | Logged
26 | 2026-05-19 16:25 | Logged
27 | 2026-05-25 11:30 |  |  |  | Out
28 | 2026-05-25 11:45 |  |  |  | In
29 | 2026-05-26 14:54 | Logged
30 | 2026-06-02 14:28 | Logged
31 | 2026-06-16 09:32 | Logged | Logged

## Details
Details
Devices
App Info
|  | App Name | HOBOconnect
|  | Version | 2.10.1 (1779452022)
Device Info
|  | Product | MX801
|  | Serial Number | 22430782
|  | Firmware Version | 111.256
|  | Manufacturer | Onset Computer Corporation
|  | Device Memory | 2928640
|  | Header Created | 2026/01/27 15:14:58 CST
Deployment Info
|  | Name | P1 Well (22430782)
|  | Location | Off
|  | Group Name | NA
|  | Deployment Number | 1
|  | Never Stop (Overwrites Old Data) Enabled | No
|  | Configure Date | 2026/01/27 15:14:58 CST
Logging Interval
|  | Interval 1 | 15 minutes , Logging indefinitely
|  | Logging Mode | Fixed - Normal
|  | Start Logging | On Save
|  | Stop Logging | Stop When Memory Fills
|  | Pause Options | None selected
|  | Show Visual Alarms Until | Sensors In Limits
|  | Show LED | On
|  | Upload Data Via | Off
Series : Temperature (W-CT 22414702), °C
Alarm Settings
|  | High Alarm Value | Not Configured
|  | Low Alarm Value | Not Configured
Series Statistics
|  | Samples | 13414
|  | Max | 21.33
|  | Min | -3.64
|  | Avg | 6.56
|  | Std Dev | 1.82
|  | First Sample Time | 2026/01/27 15:14:59 CST
|  | Last Sample Time | 2026/06/16 09:29:59 CDT
Series : Electrical Conductivity (W-CT 22414702), µS/cm
Alarm Settings
|  | High Alarm Value | Not Configured
|  | Low Alarm Value | Not Configured
Series Statistics
|  | Samples | 13414
|  | Max | 526.93
|  | Min | .00
|  | Avg | 444.18
|  | Std Dev | 36.78
|  | First Sample Time | 2026/01/27 15:14:59 CST
|  | Last Sample Time | 2026/06/16 09:29:59 CDT
Channel Parameters
|  | Conductivity Calibration Date | 2026/01/27 11:02:29 CST
|  | Calibration Point 1 : | Solution Specific Conductivity: 10 µS/cm Temperature: 20.7 °C Solution Electrical Conductivity: 9 µS/cm Pre-Cal Electrical Conductivity: 13 µS/cm
|  | Calibration Point 2 : | Solution Specific Conductivity: 100 µS/cm Temperature: 20.91 °C Solution Electrical Conductivity: 92 µS/cm Pre-Cal Electrical Conductivity: 129 µS/cm
|  | Calibration Point 3 : | Solution Specific Conductivity: 1000 µS/cm Temperature: 20.89 °C Solution Electrical Conductivity: 922 µS/cm Pre-Cal Electrical Conductivity: 934 µS/cm
Series : Specific Conductivity (W-CT 22414702), µS/cm
Alarm Settings
|  | High Alarm Value | Not Configured
|  | Low Alarm Value | Not Configured
Series Statistics
|  | Samples | 13414
|  | Max | 742.55
|  | Min | .00
|  | Avg | 725.01
|  | Std Dev | 38.99
|  | First Sample Time | 2026/01/27 15:14:59 CST
|  | Last Sample Time | 2026/06/16 09:29:59 CDT
Channel Parameters
|  | Temperature Compensation Mode | Linear
|  | Compensation Linear Value | 2.1 %/°C
Series : Salinity (W-CT 22414702), PSU
Alarm Settings
|  | High Alarm Value | Not Configured
|  | Low Alarm Value | Not Configured
Series Statistics
|  | Samples | 13414
|  | Max | .35
|  | Min | -.01
|  | Avg | .33
|  | Std Dev | .02
|  | First Sample Time | 2026/01/27 15:14:59 CST
|  | Last Sample Time | 2026/06/16 09:29:59 CDT
Series : Total Dissolved Solids (W-CT 22414702), mg/L
Alarm Settings
|  | High Alarm Value | Not Configured
|  | Low Alarm Value | Not Configured
Series Statistics
|  | Samples | 13414
|  | Max | 342.50
|  | Min | .00
|  | Avg | 288.72
|  | Std Dev | 23.91
|  | First Sample Time | 2026/01/27 15:14:59 CST
|  | Last Sample Time | 2026/06/16 09:29:59 CDT
Channel Parameters
|  | TDS Constant | 0.65 ke