## Data
# | Date-Time (CDT) | Temperature (W-CT 22155155), °C | Electrical Conductivity (W-CT 22155155), µS/cm | Specific Conductivity (W-CT 22155155), µS/cm | Salinity (W-CT 22155155), PSU | Total Dissolved Solids (W-CT 22155155), mg/L
1 | 2026-07-02 14:30 | 13.3634 | 586.0156 | 775.5302 | 0.3709 | 380.9102
2 | 2026-07-02 14:45 | 13.0866 | 580.122 | 773.6828 | 0.36962 | 377.0793
3 | 2026-07-02 15:00 | 13.0204 | 580.1392 | 775.144 | 0.37026 | 377.0905
4 | 2026-07-02 15:15 | 12.9933 | 580.0155 | 775.5685 | 0.37043 | 377.0101
5 | 2026-07-02 15:30 | 12.9812 | 579.8719 | 775.6398 | 0.37045 | 376.9167
6 | 2026-07-02 15:45 | 12.9722 | 579.8522 | 775.8096 | 0.37052 | 376.9039
7 | 2026-07-02 16:00 | 12.9631 | 580.0771 | 776.3075 | 0.37075 | 377.0501
8 | 2026-07-02 16:15 | 12.9601 | 579.9337 | 776.1822 | 0.37069 | 376.9569
9 | 2026-07-02 16:30 | 12.9571 | 580.0156 | 776.3571 | 0.37077 | 377.0101
10 | 2026-07-02 16:45 | 12.9541 | 580.1794 | 776.6423 | 0.37091 | 377.1166
11 | 2026-07-02 17:00 | 12.9541 | 580.0356 | 776.4498 | 0.37081 | 377.0231
12 | 2026-07-02 17:15 | 12.9541 | 580.2194 | 776.6959 | 0.37093 | 377.1426
13 | 2026-07-02 17:30 | 12.9541 | 580.3212 | 776.8322 | 0.371 | 377.2088
14 | 2026-07-02 17:45 | 12.9541 | 580.2181 | 776.6942 | 0.37093 | 377.1418
15 | 2026-07-02 18:00 | 12.9541 | 580.4434 | 776.9956 | 0.37108 | 377.2882
16 | 2026-07-02 18:15 | 12.9571 | 580.4025 | 776.8749 | 0.37103 | 377.2616
17 | 2026-07-02 18:30 | 12.9541 | 580.6062 | 777.2136 | 0.37119 | 377.394
18 | 2026-07-02 18:45 | 12.9541 | 580.5447 | 777.1313 | 0.37115 | 377.3541
19 | 2026-07-02 19:00 | 12.9571 | 580.6055 | 777.1467 | 0.37116 | 377.3936
20 | 2026-07-02 19:15 | 12.9571 | 580.6055 | 777.1467 | 0.37116 | 377.3936
21 | 2026-07-02 19:30 | 12.9601 | 580.7482 | 777.2723 | 0.37123 | 377.4863
22 | 2026-07-02 19:45 | 12.9601 | 580.7283 | 777.2456 | 0.37121 | 377.4734
23 | 2026-07-02 20:00 | 12.9601 | 580.8716 | 777.4375 | 0.37131 | 377.5666
24 | 2026-07-02 20:15 | 12.9601 | 580.8508 | 777.4095 | 0.37129 | 377.553
25 | 2026-07-02 20:30 | 12.9631 | 580.9115 | 777.4241 | 0.37131 | 377.5925
26 | 2026-07-02 20:45 | 12.9661 | 580.9312 | 777.3853 | 0.37129 | 377.6053
27 | 2026-07-02 21:00 | 12.9661 | 580.8911 | 777.3315 | 0.37126 | 377.5792
28 | 2026-07-02 21:15 | 12.9661 | 581.1154 | 777.6317 | 0.37141 | 377.725
29 | 2026-07-02 21:30 | 12.9692 | 581.0145 | 777.4307 | 0.37132 | 377.6594
30 | 2026-07-02 21:45 | 12.9692 | 581.0955 | 777.539 | 0.37137 | 377.712
31 | 2026-07-02 22:00 | 12.9722 | 581.2183 | 777.6374 | 0.37142 | 377.7919
32 | 2026-07-02 22:15 | 12.9722 | 581.218 | 777.637 | 0.37142 | 377.7917
33 | 2026-07-02 22:30 | 12.9722 | 581.238 | 777.6637 | 0.37144 | 377.8047
34 | 2026-07-02 22:45 | 12.9752 | 581.1555 | 777.4879 | 0.37135 | 377.751
35 | 2026-07-02 23:00 | 12.9782 | 581.2985 | 777.6133 | 0.37142 | 377.844
36 | 2026-07-02 23:15 | 12.9782 | 581.2974 | 777.6118 | 0.37142 | 377.8433
37 | 2026-07-02 23:30 | 12.9782 | 581.3178 | 777.6391 | 0.37143 | 377.8566
38 | 2026-07-02 23:45 | 12.9812 | 581.3187 | 777.575 | 0.3714 | 377.8571
39 | 2026-07-03 | 12.9812 | 581.4413 | 777.7391 | 0.37149 | 377.9369
40 | 2026-07-03 00:15 | 12.9812 | 581.3187 | 777.575 | 0.3714 | 377.8571
41 | 2026-07-03 00:30 | 12.9842 | 581.5433 | 777.8087 | 0.37152 | 378.0031
42 | 2026-07-03 00:45 | 12.9872 | 581.4612 | 777.6336 | 0.37144 | 377.9498
43 | 2026-07-03 01:00 | 12.9872 | 581.6045 | 777.8253 | 0.37154 | 378.0429
44 | 2026-07-03 01:15 | 12.9872 | 581.6232 | 777.8503 | 0.37155 | 378.0551
45 | 2026-07-03 01:30 | 12.9933 | 581.4811 | 777.5283 | 0.3714 | 377.9627
46 | 2026-07-03 01:45 | 12.9933 | 581.6649 | 777.774 | 0.37152 | 378.0822
47 | 2026-07-03 02:00 | 12.9933 | 581.6649 | 777.774 | 0.37152 | 378.0822
48 | 2026-07-03 02:15 | 12.9963 | 581.7458 | 777.817 | 0.37154 | 378.1348
49 | 2026-07-03 02:30 | 12.9963 | 581.5625 | 777.5718 | 0.37142 | 378.0156
50 | 2026-07-03 02:45 | 12.9963 | 581.7054 | 777.7629 | 0.37152 | 378.1085
51 | 2026-07-03 03:00 | 12.9963 | 581.7465 | 777.8177 | 0.37155 | 378.1352
52 | 2026-07-03 03:15 | 13.0023 | 581.5817 | 777.4662 | 0.37138 | 378.0281
53 | 2026-07-03 03:30 | 13.0023 | 581.6635 | 777.5755 | 0.37143 | 378.0812
54 | 2026-07-03 03:45 | 13.0023 | 581.6637 | 777.5759 | 0.37143 | 378.0814
55 | 2026-07-03 04:00 | 13.0053 | 581.6226 | 777.455 | 0.37138 | 378.0547
56 | 2026-07-03 04:15 | 13.0053 | 581.6232 | 777.4558 | 0.37138 | 378.0551
57 | 2026-07-03 04:30 | 13.0053 | 581.5831 | 777.4022 | 0.37135 | 378.029
58 | 2026-07-03 04:45 | 13.0083 | 581.6028 | 777.3625 | 0.37134 | 378.0418
59 | 2026-07-03 05:00 | 13.0113 | 581.726 | 777.4613 | 0.37139 | 378.1219
60 | 2026-07-03 05:15 | 13.0113 | 581.6224 | 777.3229 | 0.37132 | 378.0545
61 | 2026-07-03 05:30 | 13.0143 | 581.7858 | 777.4753 | 0.3714 | 378.1607
62 | 2026-07-03 05:45 | 13.0143 | 581.868 | 777.5851 | 0.37145 | 378.2142
63 | 2026-07-03 06:00 | 13.0143 | 581.867 | 777.5839 | 0.37145 | 378.2135
64 | 2026-07-03 06:15 | 13.0173 | 581.9078 | 777.5731 | 0.37145 | 378.2401
65 | 2026-07-03 06:30 | 13.0173 | 581.99 | 777.6829 | 0.37151 | 378.2935
66 | 2026-07-03 06:45 | 13.0204 | 582.0712 | 777.7255 | 0.37153 | 378.3463
67 | 2026-07-03 07:00 | 13.0173 | 582.0716 | 777.7919 | 0.37156 | 378.3465
68 | 2026-07-03 07:15 | 13.0113 | 581.9685 | 777.7855 | 0.37155 | 378.2795
69 | 2026-07-03 07:30 | 13.0173 | 582.0104 | 777.7101 | 0.37152 | 378.3067
70 | 2026-07-03 07:45 | 13.0143 | 581.9269 | 777.6639 | 0.37149 | 378.2525
71 | 2026-07-03 08:00 | 13.0143 | 582.0302 | 777.8019 | 0.37156 | 378.3196
72 | 2026-07-03 08:15 | 13.0204 | 581.9683 | 777.588 | 0.37146 | 378.2794
73 | 2026-07-03 08:30 | 13.0264 | 582.2947 | 777.893 | 0.37162 | 378.4916
74 | 2026-07-03 08:45 | 13.0354 | 582.4381 | 777.8873 | 0.37163 | 378.5847
75 | 2026-07-03 09:00 | 13.0414 | 582.6625 | 778.0552 | 0.37172 | 378.7306
76 | 2026-07-03 09:15 | 13.0505 | 582.7654 | 777.9955 | 0.37171 | 378.7975
77 | 2026-07-03 09:30 | 13.0535 | 582.8469 | 778.0384 | 0.37173 | 378.8504
78 | 2026-07-03 09:45 | 13.0565 | 582.7448 | 777.8369 | 0.37164 | 378.7841
79 | 2026-07-03 10:00 | 13.0565 | 582.7852 | 777.8909 | 0.37166 | 378.8104
80 | 2026-07-03 10:15 | 13.0595 | 582.6431 | 777.6353 | 0.37154 | 378.718
81 | 2026-07-03 10:30 | 13.0625 | 582.787 | 777.7615 | 0.37161 | 378.8115
82 | 2026-07-03 10:45 | 13.0625 | 582.8272 | 777.8152 | 0.37163 | 378.8377
83 | 2026-07-03 11:00 | 13.0655 | 582.9902 | 777.9675 | 0.37171 | 378.9436
84 | 2026-07-03 11:15 | 13.0655 | 582.8074 | 777.7236 | 0.37159 | 378.8248
85 | 2026-07-03 11:30 | 13.0655 | 582.7849 | 777.6936 | 0.37158 | 378.8102
86 | 2026-07-03 11:45 | 13.0685 | 582.8669 | 777.7371 | 0.3716 | 378.8635
87 | 2026-07-03 12:00 | 13.0685 | 582.9275 | 777.818 | 0.37164 | 378.9029
88 | 2026-07-03 12:15 | 13.0685 | 582.9494 | 777.8472 | 0.37166 | 378.9171
89 | 2026-07-03 12:30 | 13.0716 | 583.0501 | 777.9157 | 0.3717 | 378.9825
90 | 2026-07-03 12:45 | 13.0716 | 583.2753 | 778.2161 | 0.37184 | 379.1289
91 | 2026-07-03 13:00 | 13.0716 | 583.4168 | 778.405 | 0.37194 | 379.2209
92 | 2026-07-03 13:15 | 13.0746 | 583.3759 | 778.2852 | 0.37188 | 379.1943
93 | 2026-07-03 13:30 | 13.0746 | 583.5792 | 778.5565 | 0.37202 | 379.3265
94 | 2026-07-03 13:45 | 13.0746 | 583.4348 | 778.3637 | 0.37192 | 379.2326
95 | 2026-07-03 14:00 | 13.0746 | 583.3742 | 778.283 | 0.37188 | 379.1932
96 | 2026-07-03 14:15 | 13.0746 | 583.5788 | 778.5559 | 0.37202 | 379.3262
97 | 2026-07-03 14:30 | 13.0746 | 583.5571 | 778.527 | 0.372 | 379.3121
98 | 2026-07-03 14:45 | 13.0776 | 583.5579 | 778.462 | 0.37197 | 379.3126
99 | 2026-07-03 15:00 | 13.0776 | 583.5566 | 778.4604 | 0.37197 | 379.3118
100 | 2026-07-03 15:15 | 13.0776 | 583.6589 | 778.5969 | 0.37204 | 379.3783
101 | 2026-07-03 15:30 | 13.0776 | 583.6182 | 778.5425 | 0.37201 | 379.3518
102 | 2026-07-03 15:45 | 13.0806 | 583.5373 | 778.3687 | 0.37193 | 379.2992
103 | 2026-07-03 16:00 | 13.0806 | 583.5976 | 778.4492 | 0.37197 | 379.3384
104 | 2026-07-03 16:15 | 13.0806 | 583.5363 | 778.3674 | 0.37193 | 379.2986
105 | 2026-07-03 16:30 | 13.0836 | 583.6185 | 778.4118 | 0.37196 | 379.352
106 | 2026-07-03 16:45 | 13.0836 | 583.5569 | 778.3297 | 0.37192 | 379.312
107 | 2026-07-03 17:00 | 13.0866 | 583.5569 | 778.2638 | 0.37189 | 379.312
108 | 2026-07-03 17:15 | 13.0866 | 583.535 | 778.2346 | 0.37187 | 379.2978
109 | 2026-07-03 17:30 | 13.0866 | 583.5366 | 778.2366 | 0.37188 | 379.2987
110 | 2026-07-03 17:45 | 13.0896 | 583.5366 | 778.1708 | 0.37185 | 379.2987
111 | 2026-07-03 18:00 | 13.0896 | 583.535 | 778.1688 | 0.37185 | 379.2978
112 | 2026-07-03 18:15 | 13.0926 | 583.4951 | 778.0504 | 0.37179 | 379.2718
113 | 2026-07-03 18:30 | 13.0926 | 583.5984 | 778.1881 | 0.37186 | 379.3389
114 | 2026-07-03 18:45 | 13.0956 | 583.6578 | 778.2015 | 0.37187 | 379.3776
115 | 2026-07-03 19:00 | 13.0956 | 583.8022 | 778.394 | 0.37197 | 379.4714
116 | 2026-07-03 19:15 | 13.0987 | 583.6788 | 778.1636 | 0.37186 | 379.3912
117 | 2026-07-03 19:30 | 13.0987 | 583.679 | 778.164 | 0.37186 | 379.3914
118 | 2026-07-03 19:45 | 13.1017 | 583.7806 | 778.2342 | 0.37189 | 379.4574
119 | 2026-07-03 20:00 | 13.1017 | 583.8433 | 778.3177 | 0.37194 | 379.4981
120 | 2026-07-03 20:15 | 13.1017 | 583.7599 | 778.2067 | 0.37188 | 379.4439
121 | 2026-07-03 20:30 | 13.1047 | 583.8823 | 778.304 | 0.37193 | 379.5235
122 | 2026-07-03 20:45 | 13.1077 | 583.8422 | 778.1847 | 0.37188 | 379.4974
123 | 2026-07-03 21:00 | 13.1077 | 583.9019 | 778.2643 | 0.37192 | 379.5362
124 | 2026-07-03 21:15 | 13.1107 | 583.8818 | 778.1724 | 0.37188 | 379.5232
125 | 2026-07-03 21:30 | 13.1107 | 583.9657 | 778.2842 | 0.37193 | 379.5777
126 | 2026-07-03 21:45 | 13.1137 | 584.0469 | 778.3265 | 0.37196 | 379.6305
127 | 2026-07-03 22:00 | 13.1137 | 583.9858 | 778.2452 | 0.37192 | 379.5908
128 | 2026-07-03 22:15 | 13.1167 | 583.9437 | 778.1233 | 0.37186 | 379.5634
129 | 2026-07-03 22:30 | 13.1167 | 584.1481 | 778.3956 | 0.37199 | 379.6962
130 | 2026-07-03 22:45 | 13.1197 | 584.0658 | 778.2208 | 0.37191 | 379.6428
131 | 2026-07-03 23:00 | 13.1197 | 584.0237 | 778.1648 | 0.37188 | 379.6154
132 | 2026-07-03 23:15 | 13.1227 | 584.1267 | 778.2362 | 0.37192 | 379.6823
133 | 2026-07-03 23:30 | 13.1227 | 584.0044 | 778.0732 | 0.37184 | 379.6028
134 | 2026-07-03 23:45 | 13.1258 | 584.0248 | 778.0347 | 0.37183 | 379.6161
135 | 2026-07-04 | 13.1258 | 583.9673 | 777.9581 | 0.37179 | 379.5787
136 | 2026-07-04 00:15 | 13.1288 | 583.9624 | 777.8857 | 0.37176 | 379.5756
137 | 2026-07-04 00:30 | 13.1288 | 583.8195 | 777.6953 | 0.37166 | 379.4826
138 | 2026-07-04 00:45 | 13.1318 | 583.738 | 777.5218 | 0.37158 | 379.4297
139 | 2026-07-04 01:00 | 13.1318 | 583.6772 | 777.4409 | 0.37154 | 379.3902
140 | 2026-07-04 01:15 | 13.1348 | 583.6983 | 777.4032 | 0.37153 | 379.4039
141 | 2026-07-04 01:30 | 13.1348 | 583.5753 | 777.2394 | 0.37145 | 379.3239
142 | 2026-07-04 01:45 | 13.1378 | 583.5562 | 777.1489 | 0.37141 | 379.3115
143 | 2026-07-04 02:00 | 13.1378 | 583.5976 | 777.2041 | 0.37143 | 379.3384
144 | 2026-07-04 02:15 | 13.1408 | 583.5357 | 777.056 | 0.37136 | 379.2982
145 | 2026-07-04 02:30 | 13.1408 | 583.5347 | 777.0546 | 0.37136 | 379.2975
146 | 2026-07-04 02:45 | 13.1408 | 583.5149 | 777.0283 | 0.37135 | 379.2847
147 | 2026-07-04 03:00 | 13.1438 | 583.6589 | 777.1552 | 0.37142 | 379.3783
148 | 2026-07-04 03:15 | 13.1438 | 583.5979 | 777.0739 | 0.37138 | 379.3386
149 | 2026-07-04 03:30 | 13.1468 | 583.4948 | 776.8708 | 0.37128 | 379.2716
150 | 2026-07-04 03:45 | 13.1468 | 583.5154 | 776.8983 | 0.37129 | 379.285
151 | 2026-07-04 04:00 | 13.1498 | 583.537 | 776.8615 | 0.37128 | 379.299
152 | 2026-07-04 04:15 | 13.1498 | 583.5778 | 776.9158 | 0.37131 | 379.3256
153 | 2026-07-04 04:30 | 13.1528 | 583.4946 | 776.7401 | 0.37122 | 379.2715
154 | 2026-07-04 04:45 | 13.1528 | 583.6384 | 776.9315 | 0.37132 | 379.3649
155 | 2026-07-04 05:00 | 13.1559 | 583.537 | 776.7309 | 0.37122 | 379.299
156 | 2026-07-04 05:15 | 13.1559 | 583.4951 | 776.6751 | 0.3712 | 379.2718
157 | 2026-07-04 05:30 | 13.1559 | 583.5347 | 776.7278 | 0.37122 | 379.2975
158 | 2026-07-04 05:45 | 13.1589 | 583.6989 | 776.8809 | 0.3713 | 379.4043
159 | 2026-07-04 06:00 | 13.1589 | 583.5149 | 776.6359 | 0.37118 | 379.2847
160 | 2026-07-04 06:15 | 13.1619 | 583.6584 | 776.7621 | 0.37125 | 379.378
161 | 2026-07-04 06:30 | 13.1619 | 583.6581 | 776.7617 | 0.37125 | 379.3778
162 | 2026-07-04 06:45 | 13.1619 | 583.6384 | 776.7354 | 0.37123 | 379.3649
163 | 2026-07-04 07:00 | 13.1649 | 583.6578 | 776.6957 | 0.37122 | 379.3776
164 | 2026-07-04 07:15 | 13.1649 | 583.8009 | 776.8861 | 0.37131 | 379.4706
165 | 2026-07-04 07:30 | 13.1679 | 583.7795 | 776.7927 | 0.37127 | 379.4566
166 | 2026-07-04 07:45 | 13.1679 | 583.7798 | 776.793 | 0.37127 | 379.4568
167 | 2026-07-04 08:00 | 13.1709 | 583.821 | 776.7823 | 0.37127 | 379.4837
168 | 2026-07-04 08:15 | 13.1709 | 583.7998 | 776.7541 | 0.37126 | 379.4698
169 | 2026-07-04 08:30 | 13.1739 | 583.8001 | 776.6889 | 0.37123 | 379.4701
170 | 2026-07-04 08:45 | 13.1739 | 583.9218 | 776.8508 | 0.37131 | 379.5492
171 | 2026-07-04 09:00 | 13.1739 | 583.8202 | 776.7156 | 0.37124 | 379.4831
172 | 2026-07-04 09:15 | 13.1769 | 583.9235 | 776.7882 | 0.37128 | 379.5503
173 | 2026-07-04 09:30 | 13.1769 | 583.8411 | 776.6786 | 0.37123 | 379.4967
174 | 2026-07-04 09:45 | 13.1769 | 583.9228 | 776.7872 | 0.37128 | 379.5498
175 | 2026-07-04 10:00 | 13.1799 | 583.9645 | 776.7772 | 0.37128 | 379.5769
176 | 2026-07-04 10:15 | 13.1799 | 583.9428 | 776.7483 | 0.37126 | 379.5628
177 | 2026-07-04 10:30 | 13.1799 | 583.8213 | 776.5867 | 0.37118 | 379.4838
178 | 2026-07-04 10:45 | 13.183 | 583.8832 | 776.6035 | 0.3712 | 379.524
179 | 2026-07-04 11:00 | 13.183 | 583.8433 | 776.5504 | 0.37117 | 379.4981
180 | 2026-07-04 11:15 | 13.1859 | 583.8422 | 776.4841 | 0.37114 | 379.4974
181 | 2026-07-04 11:30 | 13.1859 | 583.863 | 776.5118 | 0.37116 | 379.511
182 | 2026-07-04 11:45 | 13.1859 | 583.8411 | 776.4827 | 0.37114 | 379.4967
183 | 2026-07-04 12:00 | 13.1859 | 583.8207 | 776.4556 | 0.37113 | 379.4835
184 | 2026-07-04 12:15 | 13.1859 | 583.7596 | 776.3743 | 0.37109 | 379.4438
185 | 2026-07-04 12:30 | 13.189 | 583.7801 | 776.3359 | 0.37107 | 379.457
186 | 2026-07-04 12:45 | 13.189 | 583.7192 | 776.2551 | 0.37103 | 379.4175
187 | 2026-07-04 13:00 | 13.189 | 583.6576 | 776.173 | 0.37099 | 379.3774
188 | 2026-07-04 13:15 | 13.189 | 583.5566 | 776.0388 | 0.37093 | 379.3118
189 | 2026-07-04 13:30 | 13.192 | 583.5554 | 775.9724 | 0.3709 | 379.311
190 | 2026-07-04 13:45 | 13.192 | 583.5562 | 775.9734 | 0.3709 | 379.3115
191 | 2026-07-04 14:00 | 13.192 | 583.5151 | 775.9189 | 0.37087 | 379.2848
192 | 2026-07-04 14:15 | 13.192 | 583.6373 | 776.0812 | 0.37095 | 379.3642
193 | 2026-07-04 14:30 | 13.195 | 583.5765 | 775.9351 | 0.37088 | 379.3247
194 | 2026-07-04 14:45 | 13.195 | 583.7592 | 776.1779 | 0.371 | 379.4435
195 | 2026-07-04 15:00 | 13.195 | 583.6375 | 776.0161 | 0.37092 | 379.3644
196 | 2026-07-04 15:15 | 13.195 | 583.7192 | 776.1248 | 0.37098 | 379.4175
197 | 2026-07-04 15:30 | 13.198 | 583.6165 | 775.9227 | 0.37088 | 379.3507
198 | 2026-07-04 15:45 | 13.198 | 583.6363 | 775.949 | 0.37089 | 379.3636
199 | 2026-07-04 16:00 | 13.198 | 583.6594 | 775.9798 | 0.37091 | 379.3786
200 | 2026-07-04 16:15 | 13.198 | 583.6571 | 775.9767 | 0.37091 | 379.3771
201 | 2026-07-04 16:30 | 13.201 | 583.678 | 775.9396 | 0.37089 | 379.3907
202 | 2026-07-04 16:45 | 13.201 | 583.7582 | 776.0463 | 0.37095 | 379.4428
203 | 2026-07-04 17:00 | 13.204 | 583.6159 | 775.7917 | 0.37082 | 379.3503
204 | 2026-07-04 17:15 | 13.207 | 583.6777 | 775.8085 | 0.37084 | 379.3905
205 | 2026-07-04 17:30 | 13.207 | 583.5737 | 775.6702 | 0.37077 | 379.3229
206 | 2026-07-04 17:45 | 13.207 | 583.7182 | 775.8622 | 0.37086 | 379.4168
207 | 2026-07-04 18:00 | 13.21 | 583.8826 | 776.0159 | 0.37094 | 379.5237
208 | 2026-07-04 18:15 | 13.21 | 583.9424 | 776.0954 | 0.37098 | 379.5625
209 | 2026-07-04 18:30 | 13.213 | 583.9434 | 776.0314 | 0.37095 | 379.5632
210 | 2026-07-04 18:45 | 13.213 | 584.0047 | 776.1128 | 0.37099 | 379.603
211 | 2026-07-04 19:00 | 13.213 | 584.1478 | 776.3029 | 0.37109 | 379.696
212 | 2026-07-04 19:15 | 13.216 | 584.1052 | 776.1816 | 0.37103 | 379.6683
213 | 2026-07-04 19:30 | 13.216 | 583.9836 | 776.0201 | 0.37095 | 379.5894
214 | 2026-07-04 19:45 | 13.2191 | 584.1057 | 776.1168 | 0.371 | 379.6687
215 | 2026-07-04 20:00 | 13.2191 | 584.0229 | 776.0068 | 0.37095 | 379.6149
216 | 2026-07-04 20:15 | 13.2221 | 584.0848 | 776.0236 | 0.37096 | 379.6551
217 | 2026-07-04 20:30 | 13.2221 | 584.1461 | 776.105 | 0.371 | 379.695
218 | 2026-07-04 20:45 | 13.2251 | 584.1478 | 776.0419 | 0.37098 | 379.696
219 | 2026-07-04 21:00 | 13.2251 | 584.2278 | 776.1483 | 0.37103 | 379.7481
220 | 2026-07-04 21:15 | 13.2281 | 584.27 | 776.1394 | 0.37103 | 379.7755
221 | 2026-07-04 21:30 | 13.2281 | 584.2075 | 776.0565 | 0.37099 | 379.7349
222 | 2026-07-04 21:45 | 13.2281 | 584.3107 | 776.1936 | 0.37105 | 379.802
223 | 2026-07-04 22:00 | 13.2281 | 584.3706 | 776.2731 | 0.37109 | 379.8409
224 | 2026-07-04 22:15 | 13.2311 | 584.33 | 776.1545 | 0.37104 | 379.8145
225 | 2026-07-04 22:30 | 13.2251 | 584.2066 | 776.12 | 0.37101 | 379.7343
226 | 2026-07-04 22:45 | 13.2221 | 584.1863 | 776.1585 | 0.37103 | 379.7211
227 | 2026-07-04 23:00 | 13.2251 | 584.3098 | 776.2571 | 0.37108 | 379.8014
228 | 2026-07-04 23:15 | 13.2311 | 584.3514 | 776.1829 | 0.37105 | 379.8284
229 | 2026-07-04 23:30 | 13.2371 | 584.3087 | 775.9954 | 0.37097 | 379.8007
230 | 2026-07-04 23:45 | 13.2401 | 584.5331 | 776.2287 | 0.37109 | 379.9465
231 | 2026-07-05 | 13.2431 | 584.5128 | 776.1363 | 0.37105 | 379.9333
232 | 2026-07-05 00:15 | 13.2461 | 584.4518 | 775.9905 | 0.37098 | 379.8936
233 | 2026-07-05 00:30 | 13.2491 | 584.5555 | 776.0629 | 0.37102 | 379.9611
234 | 2026-07-05 00:45 | 13.2491 | 584.5765 | 776.0907 | 0.37103 | 379.9747
235 | 2026-07-05 01:00 | 13.2522 | 584.679 | 776.1614 | 0.37107 | 380.0413
236 | 2026-07-05 01:15 | 13.2522 | 584.7996 | 776.3215 | 0.37115 | 380.1198
237 | 2026-07-05 01:30 | 13.2552 | 584.6565 | 776.0669 | 0.37103 | 380.0267
238 | 2026-07-05 01:45 | 13.2552 | 584.6559 | 776.0662 | 0.37103 | 380.0263
239 | 2026-07-05 02:00 | 13.2582 | 584.8398 | 776.2448 | 0.37112 | 380.1458
240 | 2026-07-05 02:15 | 13.2612 | 584.7804 | 776.1013 | 0.37105 | 380.1072
241 | 2026-07-05 02:30 | 13.2612 | 584.7397 | 776.0472 | 0.37103 | 380.0808
242 | 2026-07-05 02:45 | 13.2642 | 584.8619 | 776.1441 | 0.37108 | 380.1602
243 | 2026-07-05 03:00 | 13.2642 | 584.7394 | 775.9815 | 0.371 | 380.0806
244 | 2026-07-05 03:15 | 13.2672 | 584.8215 | 776.0258 | 0.37102 | 380.134
245 | 2026-07-05 03:30 | 13.2672 | 584.8401 | 776.0505 | 0.37104 | 380.1461
246 | 2026-07-05 03:45 | 13.2702 | 584.8223 | 775.9615 | 0.371 | 380.1345
247 | 2026-07-05 04:00 | 13.2702 | 584.9643 | 776.15 | 0.37109 | 380.2268
248 | 2026-07-05 04:15 | 13.2732 | 584.8424 | 775.9229 | 0.37098 | 380.1476
249 | 2026-07-05 04:30 | 13.2732 | 584.9218 | 776.0283 | 0.37103 | 380.1992
250 | 2026-07-05 04:45 | 13.2762 | 584.8807 | 775.9084 | 0.37098 | 380.1725
251 | 2026-07-05 05:00 | 13.2762 | 584.944 | 775.9923 | 0.37102 | 380.2136
252 | 2026-07-05 05:15 | 13.2792 | 584.9224 | 775.899 | 0.37098 | 380.1996
253 | 2026-07-05 05:30 | 13.2792 | 584.9841 | 775.9808 | 0.37102 | 380.2396
254 | 2026-07-05 05:45 | 13.2822 | 585.0233 | 775.9682 | 0.37101 | 380.2651
255 | 2026-07-05 06:00 | 13.2822 | 585.1068 | 776.079 | 0.37107 | 380.3194
256 | 2026-07-05 06:15 | 13.2822 | 585.1066 | 776.0787 | 0.37107 | 380.3192
257 | 2026-07-05 06:30 | 13.2853 | 585.1047 | 776.011 | 0.37104 | 380.3181
258 | 2026-07-05 06:45 | 13.2853 | 585.1887 | 776.1223 | 0.37109 | 380.3726
259 | 2026-07-05 07:00 | 13.2882 | 585.1662 | 776.0278 | 0.37105 | 380.358
260 | 2026-07-05 07:15 | 13.2882 | 585.2698 | 776.1653 | 0.37112 | 380.4254
261 | 2026-07-05 07:30 | 13.2913 | 585.1858 | 775.9885 | 0.37104 | 380.3708
262 | 2026-07-05 07:45 | 13.2913 | 585.1858 | 775.9885 | 0.37104 | 380.3708
263 | 2026-07-05 08:00 | 13.2943 | 585.2256 | 775.9761 | 0.37103 | 380.3966
264 | 2026-07-05 08:15 | 13.2943 | 585.1671 | 775.8984 | 0.371 | 380.3586
265 | 2026-07-05 08:30 | 13.2973 | 585.2272 | 775.9129 | 0.37101 | 380.3977
266 | 2026-07-05 08:45 | 13.2973 | 585.4511 | 776.2098 | 0.37115 | 380.5432
267 | 2026-07-05 09:00 | 13.2973 | 585.3089 | 776.0212 | 0.37106 | 380.4508
268 | 2026-07-05 09:15 | 13.3003 | 585.2889 | 775.9301 | 0.37102 | 380.4377
269 | 2026-07-05 09:30 | 13.3003 | 585.3526 | 776.0145 | 0.37106 | 380.4792
270 | 2026-07-05 09:45 | 13.3003 | 585.351 | 776.0123 | 0.37106 | 380.4781
271 | 2026-07-05 10:00 | 13.3033 | 585.3287 | 775.9182 | 0.37102 | 380.4636
272 | 2026-07-05 10:15 | 13.3033 | 585.392 | 776.0021 | 0.37106 | 380.5048
273 | 2026-07-05 10:30 | 13.3033 | 585.4941 | 776.1375 | 0.37113 | 380.5711
274 | 2026-07-05 10:45 | 13.3063 | 585.4127 | 775.9643 | 0.37104 | 380.5182
275 | 2026-07-05 11:00 | 13.3003 | 585.0637 | 775.6315 | 0.37087 | 380.2914
276 | 2026-07-05 11:15 | 13.2762 | 584.5535 | 775.4742 | 0.37076 | 379.9597
277 | 2026-07-05 11:30 | 13.2792 | 584.6154 | 775.4918 | 0.37077 | 380
278 | 2026-07-05 11:45 | 13.2792 | 584.4102 | 775.2195 | 0.37064 | 379.8666
279 | 2026-07-05 12:00 | 13.2822 | 584.3297 | 775.0482 | 0.37056 | 379.8143
280 | 2026-07-05 12:15 | 13.2822 | 584.4733 | 775.2388 | 0.37065 | 379.9077
281 | 2026-07-05 12:30 | 13.2822 | 584.4334 | 775.1858 | 0.37063 | 379.8817
282 | 2026-07-05 12:45 | 13.2853 | 584.5154 | 775.2294 | 0.37065 | 379.935
283 | 2026-07-05 13:00 | 13.2853 | 584.392 | 775.0657 | 0.37057 | 379.8548
284 | 2026-07-05 13:15 | 13.2853 | 584.5978 | 775.3386 | 0.37071 | 379.9886
285 | 2026-07-05 13:30 | 13.2853 | 584.6382 | 775.3923 | 0.37073 | 380.0148
286 | 2026-07-05 13:45 | 13.2853 | 584.7385 | 775.5253 | 0.3708 | 380.08
287 | 2026-07-05 14:00 | 13.2853 | 584.7409 | 775.5284 | 0.3708 | 380.0816
288 | 2026-07-05 14:15 | 13.2882 | 584.8005 | 775.5428 | 0.37081 | 380.1203
289 | 2026-07-05 14:30 | 13.2882 | 584.7999 | 775.5421 | 0.37081 | 380.1199
290 | 2026-07-05 14:45 | 13.2882 | 584.9218 | 775.7037 | 0.37089 | 380.1992
291 | 2026-07-05 15:00 | 13.2913 | 584.7786 | 775.4486 | 0.37077 | 380.1061
292 | 2026-07-05 15:15 | 13.2913 | 584.8802 | 775.5833 | 0.37084 | 380.1721
293 | 2026-07-05 15:30 | 13.2913 | 584.9221 | 775.6388 | 0.37086 | 380.1993
294 | 2026-07-05 15:45 | 13.2943 | 584.9835 | 775.655 | 0.37088 | 380.2392
295 | 2026-07-05 16:00 | 13.2943 | 585.0042 | 775.6824 | 0.37089 | 380.2527
296 | 2026-07-05 16:15 | 13.2973 | 584.9418 | 775.5345 | 0.37082 | 380.2122
297 | 2026-07-05 16:30 | 13.2973 | 585.1041 | 775.7496 | 0.37093 | 380.3176
298 | 2026-07-05 16:45 | 13.2973 | 585.1254 | 775.7779 | 0.37094 | 380.3315
299 | 2026-07-05 17:00 | 13.3003 | 585.2488 | 775.8769 | 0.37099 | 380.4117
300 | 2026-07-05 17:15 | 13.3003 | 585.1864 | 775.7942 | 0.37095 | 380.3712
301 | 2026-07-05 17:30 | 13.3003 | 585.391 | 776.0654 | 0.37109 | 380.5041
302 | 2026-07-05 17:45 | 13.3033 | 585.2676 | 775.8372 | 0.37098 | 380.4239
303 | 2026-07-05 18:00 | 13.3033 | 585.3071 | 775.8895 | 0.371 | 380.4496
304 | 2026-07-05 18:15 | 13.3063 | 585.3292 | 775.8537 | 0.37099 | 380.464
305 | 2026-07-05 18:30 | 13.3063 | 585.3096 | 775.8276 | 0.37098 | 380.4512
306 | 2026-07-05 18:45 | 13.3063 | 585.3083 | 775.826 | 0.37098 | 380.4504
307 | 2026-07-05 19:00 | 13.3093 | 585.2682 | 775.7082 | 0.37092 | 380.4243
308 | 2026-07-05 19:15 | 13.3093 | 585.3701 | 775.8432 | 0.37099 | 380.4905
309 | 2026-07-05 19:30 | 13.3123 | 585.3303 | 775.7253 | 0.37093 | 380.4647
310 | 2026-07-05 19:45 | 13.3123 | 585.2679 | 775.6425 | 0.37089 | 380.4241
311 | 2026-07-05 20:00 | 13.3153 | 585.1442 | 775.4135 | 0.37078 | 380.3437
312 | 2026-07-05 20:15 | 13.3153 | 585.1636 | 775.4392 | 0.3708 | 380.3564
313 | 2026-07-05 20:30 | 13.3183 | 585.1664 | 775.3784 | 0.37077 | 380.3582
314 | 2026-07-05 20:45 | 13.3183 | 585.2886 | 775.5402 | 0.37085 | 380.4376
315 | 2026-07-05 21:00 | 13.3214 | 585.1864 | 775.3397 | 0.37075 | 380.3712
316 | 2026-07-05 21:15 | 13.3244 | 585.2679 | 775.3824 | 0.37078 | 380.4241
317 | 2026-07-05 21:30 | 13.3244 | 585.328 | 775.4621 | 0.37082 | 380.4632
318 | 2026-07-05 21:45 | 13.3274 | 585.2463 | 775.2893 | 0.37074 | 380.4101
319 | 2026-07-05 22:00 | 13.3274 | 585.2472 | 775.2905 | 0.37074 | 380.4107
320 | 2026-07-05 22:15 | 13.3274 | 585.3068 | 775.3694 | 0.37078 | 380.4494
321 | 2026-07-05 22:30 | 13.3304 | 585.5558 | 775.6349 | 0.37091 | 380.6113
322 | 2026-07-05 22:45 | 13.3304 | 585.5117 | 775.5764 | 0.37088 | 380.5826
323 | 2026-07-05 23:00 | 13.3334 | 585.4916 | 775.4846 | 0.37084 | 380.5695
324 | 2026-07-05 23:15 | 13.3334 | 585.5122 | 775.5119 | 0.37086 | 380.5829
325 | 2026-07-05 23:30 | 13.3364 | 585.4495 | 775.3644 | 0.37079 | 380.5422
326 | 2026-07-05 23:45 | 13.3364 | 585.532 | 775.4736 | 0.37084 | 380.5958
327 | 2026-07-06 | 13.3394 | 585.4495 | 775.2993 | 0.37076 | 380.5422
328 | 2026-07-06 00:15 | 13.3394 | 585.4295 | 775.2728 | 0.37075 | 380.5292
329 | 2026-07-06 00:30 | 13.3424 | 585.554 | 775.3724 | 0.3708 | 380.61
330 | 2026-07-06 00:45 | 13.3424 | 585.4705 | 775.2618 | 0.37074 | 380.5558
331 | 2026-07-06 01:00 | 13.3424 | 585.47 | 775.2612 | 0.37074 | 380.5555
332 | 2026-07-06 01:15 | 13.3454 | 585.574 | 775.3344 | 0.37078 | 380.6231
333 | 2026-07-06 01:30 | 13.3454 | 585.5328 | 775.28 | 0.37076 | 380.5963
334 | 2026-07-06 01:45 | 13.3484 | 585.5328 | 775.2148 | 0.37073 | 380.5963
335 | 2026-07-06 02:00 | 13.3484 | 585.6554 | 775.3771 | 0.37081 | 380.676
336 | 2026-07-06 02:15 | 13.3514 | 585.6557 | 775.3124 | 0.37078 | 380.6762
337 | 2026-07-06 02:30 | 13.3514 | 585.7772 | 775.4732 | 0.37086 | 380.7552
338 | 2026-07-06 02:45 | 13.3544 | 585.819 | 775.4641 | 0.37086 | 380.7823
339 | 2026-07-06 03:00 | 13.3544 | 585.7579 | 775.3831 | 0.37082 | 380.7426
340 | 2026-07-06 03:15 | 13.3575 | 585.9623 | 775.5886 | 0.37093 | 380.8755
341 | 2026-07-06 03:30 | 13.3575 | 585.8783 | 775.4774 | 0.37087 | 380.8209
342 | 2026-07-06 03:45 | 13.3575 | 585.9411 | 775.5605 | 0.37091 | 380.8617
343 | 2026-07-06 04:00 | 13.3604 | 585.8781 | 775.4126 | 0.37084 | 380.8207
344 | 2026-07-06 04:15 | 13.3604 | 585.9398 | 775.4943 | 0.37088 | 380.8608
345 | 2026-07-06 04:30 | 13.3634 | 585.8574 | 775.3208 | 0.3708 | 380.8073
346 | 2026-07-06 04:45 | 13.3634 | 585.8994 | 775.3764 | 0.37083 | 380.8346
347 | 2026-07-06 05:00 | 13.3665 | 585.8797 | 775.2853 | 0.37079 | 380.8218
348 | 2026-07-06 05:15 | 13.3665 | 585.9619 | 775.394 | 0.37084 | 380.8752
349 | 2026-07-06 05:30 | 13.3694 | 585.7966 | 775.1108 | 0.3707 | 380.7678
350 | 2026-07-06 05:45 | 13.3694 | 585.9201 | 775.2743 | 0.37079 | 380.8481
351 | 2026-07-06 06:00 | 13.3725 | 585.8777 | 775.1531 | 0.37073 | 380.8205
352 | 2026-07-06 06:15 | 13.3725 | 585.818 | 775.0741 | 0.37069 | 380.7817
353 | 2026-07-06 06:30 | 13.3755 | 585.8994 | 775.1174 | 0.37072 | 380.8346
354 | 2026-07-06 06:45 | 13.3755 | 585.7976 | 774.9828 | 0.37065 | 380.7684
355 | 2026-07-06 07:00 | 13.3755 | 585.837 | 775.0349 | 0.37068 | 380.794
356 | 2026-07-06 07:15 | 13.3785 | 585.8597 | 774.9998 | 0.37066 | 380.8088
357 | 2026-07-06 07:30 | 13.3815 | 586.0215 | 775.1489 | 0.37074 | 380.914
358 | 2026-07-06 07:45 | 13.3815 | 585.9208 | 775.0156 | 0.37067 | 380.8485
359 | 2026-07-06 08:00 | 13.3815 | 585.9598 | 775.0673 | 0.3707 | 380.8739
360 | 2026-07-06 08:15 | 13.3845 | 585.9381 | 774.9741 | 0.37066 | 380.8598
361 | 2026-07-06 08:30 | 13.3845 | 585.9205 | 774.9508 | 0.37065 | 380.8483
362 | 2026-07-06 08:45 | 13.3875 | 585.9598 | 774.9378 | 0.37064 | 380.8739
363 | 2026-07-06 09:00 | 13.3875 | 585.9381 | 774.9091 | 0.37063 | 380.8598
364 | 2026-07-06 09:15 | 13.3875 | 585.9595 | 774.9373 | 0.37064 | 380.8737
365 | 2026-07-06 09:30 | 13.3905 | 585.9188 | 774.8193 | 0.37059 | 380.8472
366 | 2026-07-06 09:45 | 13.3875 | 585.9595 | 774.9373 | 0.37064 | 380.8737
367 | 2026-07-06 10:00 | 13.3905 | 585.9819 | 774.9026 | 0.37063 | 380.8882
368 | 2026-07-06 10:15 | 13.3905 | 585.9796 | 774.8995 | 0.37063 | 380.8867
369 | 2026-07-06 10:30 | 13.3905 | 586.122 | 775.088 | 0.37072 | 380.9793
370 | 2026-07-06 10:45 | 13.3935 | 586.2678 | 775.2156 | 0.37079 | 381.074
371 | 2026-07-06 11:00 | 13.3935 | 586.1027 | 774.9973 | 0.37068 | 380.9667
372 | 2026-07-06 11:15 | 13.3935 | 586.1635 | 775.0777 | 0.37072 | 381.0062
373 | 2026-07-06 11:30 | 13.3935 | 586.1234 | 775.0247 | 0.37069 | 380.9802
374 | 2026-07-06 11:45 | 13.3935 | 586.1021 | 774.9966 | 0.37068 | 380.9664
375 | 2026-07-06 12:00 | 13.3965 | 586.1224 | 774.9584 | 0.37066 | 380.9795
376 | 2026-07-06 12:15 | 13.3965 | 586.0799 | 774.9022 | 0.37064 | 380.9519
377 | 2026-07-06 12:30 | 13.3965 | 586.1635 | 775.0127 | 0.37069 | 381.0062
378 | 2026-07-06 12:45 | 13.3965 | 586.2662 | 775.1485 | 0.37076 | 381.073
379 | 2026-07-06 13:00 | 13.3965 | 586.0996 | 774.9283 | 0.37065 | 380.9647
380 | 2026-07-06 13:15 | 13.3995 | 586.1421 | 774.9201 | 0.37065 | 380.9923
381 | 2026-07-06 13:30 | 13.3995 | 586.2449 | 775.0561 | 0.37072 | 381.0592
382 | 2026-07-06 13:45 | 13.3995 | 586.2242 | 775.0286 | 0.3707 | 381.0457
383 | 2026-07-06 14:00 | 13.3995 | 586.1196 | 774.8903 | 0.37064 | 380.9777
384 | 2026-07-06 14:15 | 13.3995 | 586.1027 | 774.868 | 0.37062 | 380.9667
385 | 2026-07-06 14:30 | 13.4026 | 586.0172 | 774.6899 | 0.37054 | 380.9111
386 | 2026-07-06 14:45 | 13.4026 | 586.0175 | 774.6904 | 0.37054 | 380.9114
387 | 2026-07-06 15:00 | 13.4026 | 586.101 | 774.8008 | 0.37059 | 380.9656
388 | 2026-07-06 15:15 | 13.4056 | 586.1013 | 774.7369 | 0.37057 | 380.9659
389 | 2026-07-06 15:30 | 13.4056 | 586.1627 | 774.8181 | 0.37061 | 381.0058
390 | 2026-07-06 15:45 | 13.4056 | 586.1631 | 774.8185 | 0.37061 | 381.006
391 | 2026-07-06 16:00 | 13.4056 | 586.1041 | 774.7405 | 0.37057 | 380.9676
392 | 2026-07-06 16:15 | 13.4086 | 586.207 | 774.8116 | 0.37061 | 381.0345
393 | 2026-07-06 16:30 | 13.4086 | 586.2863 | 774.9164 | 0.37066 | 381.0861
394 | 2026-07-06 16:45 | 13.4086 | 586.3052 | 774.9413 | 0.37067 | 381.0984
395 | 2026-07-06 17:00 | 13.4116 | 586.3671 | 774.9589 | 0.37068 | 381.1386
396 | 2026-07-06 17:15 | 13.4116 | 586.3885 | 774.9871 | 0.3707 | 381.1525
397 | 2026-07-06 17:30 | 13.4116 | 586.4474 | 775.065 | 0.37074 | 381.1908
398 | 2026-07-06 17:45 | 13.4146 | 586.4492 | 775.0024 | 0.37071 | 381.192
399 | 2026-07-06 18:00 | 13.4146 | 586.5922 | 775.1913 | 0.3708 | 381.2849
400 | 2026-07-06 18:15 | 13.4146 | 586.6539 | 775.2729 | 0.37084 | 381.325
401 | 2026-07-06 18:30 | 13.4176 | 586.6718 | 775.2321 | 0.37083 | 381.3366
402 | 2026-07-06 18:45 | 13.4176 | 586.6531 | 775.2075 | 0.37082 | 381.3245
403 | 2026-07-06 19:00 | 13.4206 | 586.6928 | 775.195 | 0.37081 | 381.3503
404 | 2026-07-06 19:15 | 13.4206 | 586.6117 | 775.0878 | 0.37076 | 381.2976
405 | 2026-07-06 19:30 | 13.4236 | 586.775 | 775.2392 | 0.37084 | 381.4037
406 | 2026-07-06 19:45 | 13.4236 | 586.6925 | 775.1302 | 0.37079 | 381.3501
407 | 2026-07-06 20:00 | 13.4236 | 586.6925 | 775.1302 | 0.37079 | 381.3501
408 | 2026-07-06 20:15 | 13.4266 | 586.7745 | 775.1737 | 0.37081 | 381.4034
409 | 2026-07-06 20:30 | 13.4296 | 586.7531 | 775.081 | 0.37077 | 381.3895
410 | 2026-07-06 20:45 | 13.4326 | 586.7527 | 775.0156 | 0.37074 | 381.3892
411 | 2026-07-06 21:00 | 13.4326 | 586.7531 | 775.0161 | 0.37074 | 381.3895
412 | 2026-07-06 21:15 | 13.4326 | 586.7335 | 774.9903 | 0.37073 | 381.3768
413 | 2026-07-06 21:30 | 13.4356 | 586.858 | 775.0903 | 0.37078 | 381.4577
414 | 2026-07-06 21:45 | 13.4386 | 586.7734 | 774.9137 | 0.3707 | 381.4027
415 | 2026-07-06 22:00 | 13.4386 | 586.7728 | 774.9129 | 0.3707 | 381.4023
416 | 2026-07-06 22:15 | 13.4386 | 586.7745 | 774.9152 | 0.3707 | 381.4034
417 | 2026-07-06 22:30 | 13.4416 | 586.8358 | 774.9318 | 0.37071 | 381.4432
418 | 2026-07-06 22:45 | 13.4416 | 586.9609 | 775.097 | 0.37079 | 381.5246
419 | 2026-07-06 23:00 | 13.4446 | 586.8568 | 774.8945 | 0.3707 | 381.4569
420 | 2026-07-06 23:15 | 13.4446 | 587.0204 | 775.1107 | 0.3708 | 381.5633
421 | 2026-07-06 23:30 | 13.4446 | 587.0213 | 775.1118 | 0.3708 | 381.5638
422 | 2026-07-06 23:45 | 13.4476 | 587.1215 | 775.1799 | 0.37084 | 381.629
423 | 2026-07-07 | 13.4507 | 587.0405 | 775.0079 | 0.37076 | 381.5763
424 | 2026-07-07 00:15 | 13.4536 | 587.1035 | 775.0269 | 0.37077 | 381.6172
425 | 2026-07-07 00:30 | 13.4536 | 587.1008 | 775.0233 | 0.37077 | 381.6155
426 | 2026-07-07 00:45 | 13.4567 | 587.0394 | 774.8774 | 0.3707 | 381.5756
427 | 2026-07-07 01:00 | 13.4597 | 587.223 | 775.0554 | 0.37079 | 381.6949
428 | 2026-07-07 01:15 | 13.4627 | 587.2433 | 775.0175 | 0.37078 | 381.7082
429 | 2026-07-07 01:30 | 13.4627 | 587.2668 | 775.0484 | 0.3708 | 381.7234
430 | 2026-07-07 01:45 | 13.4627 | 587.2633 | 775.0438 | 0.37079 | 381.7211
431 | 2026-07-07 02:00 | 13.4627 | 587.3259 | 775.1265 | 0.37083 | 381.7618
432 | 2026-07-07 02:15 | 13.4657 | 587.3455 | 775.088 | 0.37082 | 381.7746
433 | 2026-07-07 02:30 | 13.4657 | 587.3036 | 775.0328 | 0.37079 | 381.7473
434 | 2026-07-07 02:45 | 13.4657 | 587.3451 | 775.0875 | 0.37082 | 381.7743
435 | 2026-07-07 03:00 | 13.4687 | 587.3663 | 775.0505 | 0.3708 | 381.7881
436 | 2026-07-07 03:15 | 13.4687 | 587.4282 | 775.1321 | 0.37084 | 381.8283
437 | 2026-07-07 03:30 | 13.4687 | 587.4274 | 775.1311 | 0.37084 | 381.8278
438 | 2026-07-07 03:45 | 13.4687 | 587.3848 | 775.0749 | 0.37082 | 381.8001
439 | 2026-07-07 04:00 | 13.4657 | 587.49 | 775.2787 | 0.37091 | 381.8685
440 | 2026-07-07 04:15 | 13.4717 | 587.4054 | 775.0379 | 0.3708 | 381.8135
441 | 2026-07-07 04:30 | 13.4687 | 587.4469 | 775.1569 | 0.37086 | 381.8405
442 | 2026-07-07 04:45 | 13.4687 | 587.4058 | 775.1026 | 0.37083 | 381.8137
443 | 2026-07-07 05:00 | 13.4687 | 587.3863 | 775.0769 | 0.37082 | 381.8011
444 | 2026-07-07 05:15 | 13.4717 | 587.4274 | 775.0669 | 0.37082 | 381.8278
445 | 2026-07-07 05:30 | 13.4747 | 587.4673 | 775.0547 | 0.37081 | 381.8537
446 | 2026-07-07 05:45 | 13.4777 | 587.4274 | 774.9379 | 0.37076 | 381.8278
447 | 2026-07-07 06:00 | 13.4807 | 587.5304 | 775.0089 | 0.3708 | 381.8947
448 | 2026-07-07 06:15 | 13.4807 | 587.5891 | 775.0863 | 0.37084 | 381.9329
449 | 2026-07-07 06:30 | 13.4837 | 587.5923 | 775.0263 | 0.37081 | 381.935
450 | 2026-07-07 06:45 | 13.4837 | 587.5695 | 774.9963 | 0.3708 | 381.9202
451 | 2026-07-07 07:00 | 13.4867 | 587.7128 | 775.1204 | 0.37086 | 382.0133
452 | 2026-07-07 07:15 | 13.4897 | 587.7128 | 775.0563 | 0.37083 | 382.0133
453 | 2026-07-07 07:30 | 13.4897 | 587.6518 | 774.9758 | 0.37079 | 381.9737
454 | 2026-07-07 07:45 | 13.4897 | 587.6525 | 774.9767 | 0.37079 | 381.9741
455 | 2026-07-07 08:00 | 13.4927 | 587.6925 | 774.9646 | 0.37079 | 382.0001
456 | 2026-07-07 08:15 | 13.4927 | 587.7952 | 775.1 | 0.37086 | 382.0668
457 | 2026-07-07 08:30 | 13.4957 | 587.9177 | 775.1974 | 0.37091 | 382.1465
458 | 2026-07-07 08:45 | 13.4957 | 587.9198 | 775.2001 | 0.37091 | 382.1479
459 | 2026-07-07 09:00 | 13.4987 | 588.0217 | 775.2702 | 0.37095 | 382.2141
460 | 2026-07-07 09:15 | 13.4987 | 588.1218 | 775.4023 | 0.37102 | 382.2792
461 | 2026-07-07 09:30 | 13.4987 | 588.1226 | 775.4033 | 0.37102 | 382.2797
462 | 2026-07-07 09:45 | 13.5017 | 588.2449 | 775.4997 | 0.37107 | 382.3592
463 | 2026-07-07 10:00 | 13.5017 | 588.2025 | 775.4438 | 0.37104 | 382.3316
464 | 2026-07-07 10:15 | 13.5017 | 588.2004 | 775.441 | 0.37104 | 382.3302
465 | 2026-07-07 10:30 | 13.5047 | 588.3255 | 775.5417 | 0.37109 | 382.4116
466 | 2026-07-07 10:45 | 13.5047 | 588.3675 | 775.597 | 0.37112 | 382.4388
467 | 2026-07-07 11:00 | 13.5047 | 588.3865 | 775.6221 | 0.37113 | 382.4512
468 | 2026-07-07 11:15 | 13.5078 | 588.3854 | 775.5559 | 0.3711 | 382.4505
469 | 2026-07-07 11:30 | 13.5078 | 588.5106 | 775.7208 | 0.37119 | 382.5319
470 | 2026-07-07 11:45 | 13.5078 | 588.4693 | 775.6664 | 0.37116 | 382.505
471 | 2026-07-07 12:00 | 13.5078 | 588.4889 | 775.6923 | 0.37117 | 382.5178
472 | 2026-07-07 12:15 | 13.5078 | 588.4677 | 775.6642 | 0.37116 | 382.504
473 | 2026-07-07 12:30 | 13.5107 | 588.4876 | 775.6263 | 0.37114 | 382.5169
474 | 2026-07-07 12:45 | 13.5107 | 588.385 | 775.4911 | 0.37108 | 382.4503
475 | 2026-07-07 13:00 | 13.5107 | 588.3858 | 775.4921 | 0.37108 | 382.4507
476 | 2026-07-07 13:15 | 13.5137 | 588.5708 | 775.6718 | 0.37117 | 382.571
477 | 2026-07-07 13:30 | 13.5137 | 588.5088 | 775.59 | 0.37113 | 382.5307
478 | 2026-07-07 13:45 | 13.5137 | 588.5067 | 775.5872 | 0.37113 | 382.5293
479 | 2026-07-07 14:00 | 13.5137 | 588.5713 | 775.6724 | 0.37117 | 382.5713
480 | 2026-07-07 14:15 | 13.5137 | 588.53 | 775.618 | 0.37114 | 382.5445
481 | 2026-07-07 14:30 | 13.5168 | 588.4664 | 775.4693 | 0.37107 | 382.5031
482 | 2026-07-07 14:45 | 13.5168 | 588.5092 | 775.5258 | 0.3711 | 382.531
483 | 2026-07-07 15:00 | 13.5168 | 588.5097 | 775.5264 | 0.3711 | 382.5313
484 | 2026-07-07 15:15 | 13.5168 | 588.5084 | 775.5247 | 0.3711 | 382.5304
485 | 2026-07-07 15:30 | 13.5198 | 588.5275 | 775.485 | 0.37109 | 382.5428
486 | 2026-07-07 15:45 | 13.5198 | 588.5079 | 775.4592 | 0.37107 | 382.5302
487 | 2026-07-07 16:00 | 13.5228 | 588.5063 | 775.3929 | 0.37104 | 382.5291
488 | 2026-07-07 16:15 | 13.5228 | 588.488 | 775.3688 | 0.37103 | 382.5172
489 | 2026-07-07 16:30 | 13.5228 | 588.4252 | 775.2861 | 0.37099 | 382.4764
490 | 2026-07-07 16:45 | 13.5258 | 588.5059 | 775.3275 | 0.37102 | 382.5288
491 | 2026-07-07 17:00 | 13.5258 | 588.4451 | 775.2475 | 0.37098 | 382.4893
492 | 2026-07-07 17:15 | 13.5258 | 588.5079 | 775.3302 | 0.37102 | 382.5302
493 | 2026-07-07 17:30 | 13.5258 | 588.5079 | 775.3302 | 0.37102 | 382.5302
494 | 2026-07-07 17:45 | 13.5288 | 588.6285 | 775.4249 | 0.37107 | 382.6085
495 | 2026-07-07 18:00 | 13.5288 | 588.5271 | 775.2914 | 0.371 | 382.5426
496 | 2026-07-07 18:15 | 13.5318 | 588.4664 | 775.1465 | 0.37093 | 382.5031
497 | 2026-07-07 18:30 | 13.5318 | 588.5705 | 775.2837 | 0.371 | 382.5708
498 | 2026-07-07 18:45 | 13.5318 | 588.6099 | 775.3356 | 0.37103 | 382.5964
499 | 2026-07-07 19:00 | 13.5348 | 588.631 | 775.2993 | 0.37101 | 382.6101
500 | 2026-07-07 19:15 | 13.5348 | 588.5903 | 775.2456 | 0.37099 | 382.5836
501 | 2026-07-07 19:30 | 13.5378 | 588.5483 | 775.1255 | 0.37093 | 382.5564
502 | 2026-07-07 19:45 | 13.5378 | 588.5258 | 775.0959 | 0.37092 | 382.5418
503 | 2026-07-07 20:00 | 13.5378 | 588.6306 | 775.2339 | 0.37098 | 382.6099
504 | 2026-07-07 20:15 | 13.5408 | 588.7137 | 775.2793 | 0.37101 | 382.6639
505 | 2026-07-07 20:30 | 13.5408 | 588.6501 | 775.1955 | 0.37097 | 382.6225
506 | 2026-07-07 20:45 | 13.5438 | 588.71 | 775.2103 | 0.37098 | 382.6615
507 | 2026-07-07 21:00 | 13.5438 | 588.7737 | 775.2942 | 0.37102 | 382.7029
508 | 2026-07-07 21:15 | 13.5438 | 588.7117 | 775.2125 | 0.37098 | 382.6626
509 | 2026-07-07 21:30 | 13.5468 | 588.6926 | 775.1227 | 0.37094 | 382.6502
510 | 2026-07-07 21:45 | 13.5498 | 588.8555 | 775.2731 | 0.37102 | 382.7561
511 | 2026-07-07 22:00 | 13.5498 | 588.7523 | 775.1371 | 0.37095 | 382.689
512 | 2026-07-07 22:15 | 13.5528 | 588.8555 | 775.2083 | 0.37099 | 382.7561
513 | 2026-07-07 22:30 | 13.5528 | 588.7121 | 775.0195 | 0.3709 | 382.6628
514 | 2026-07-07 22:45 | 13.5559 | 588.7723 | 775.0341 | 0.37091 | 382.702
515 | 2026-07-07 23:00 | 13.5559 | 588.8157 | 775.0912 | 0.37094 | 382.7302
516 | 2026-07-07 23:15 | 13.5588 | 588.8005 | 775.0071 | 0.3709 | 382.7203
517 | 2026-07-07 23:30 | 13.5588 | 588.7953 | 775.0002 | 0.3709 | 382.7169
518 | 2026-07-07 23:45 | 13.5588 | 588.8967 | 775.1337 | 0.37096 | 382.7829
519 | 2026-07-08 | 13.5618 | 588.8143 | 774.9611 | 0.37088 | 382.7293
520 | 2026-07-08 00:15 | 13.5618 | 588.9556 | 775.1471 | 0.37097 | 382.8211
521 | 2026-07-08 00:30 | 13.5649 | 588.9136 | 775.0271 | 0.37092 | 382.7938
522 | 2026-07-08 00:45 | 13.5649 | 589.061 | 775.2212 | 0.37101 | 382.8896
523 | 2026-07-08 01:00 | 13.5678 | 588.9379 | 774.995 | 0.3709 | 382.8096
524 | 2026-07-08 01:15 | 13.5678 | 588.8754 | 774.9128 | 0.37086 | 382.769
525 | 2026-07-08 01:30 | 13.5678 | 588.9365 | 774.9932 | 0.3709 | 382.8087
526 | 2026-07-08 01:45 | 13.5708 | 588.9769 | 774.9822 | 0.3709 | 382.835
527 | 2026-07-08 02:00 | 13.5708 | 588.999 | 775.0114 | 0.37092 | 382.8493
528 | 2026-07-08 02:15 | 13.5708 | 588.9356 | 774.928 | 0.37088 | 382.8081
529 | 2026-07-08 02:30 | 13.5739 | 589.1008 | 775.0807 | 0.37095 | 382.9155
530 | 2026-07-08 02:45 | 13.5768 | 589.1008 | 775.0167 | 0.37093 | 382.9155
531 | 2026-07-08 03:00 | 13.5768 | 589.0782 | 774.9869 | 0.37091 | 382.9008
532 | 2026-07-08 03:15 | 13.5799 | 589.0981 | 774.9484 | 0.3709 | 382.9138
533 | 2026-07-08 03:30 | 13.5799 | 589.0366 | 774.8675 | 0.37086 | 382.8738
534 | 2026-07-08 03:45 | 13.5799 | 589.0172 | 774.8419 | 0.37084 | 382.8611
535 | 2026-07-08 04:00 | 13.5829 | 588.934 | 774.6678 | 0.37076 | 382.8071
536 | 2026-07-08 04:15 | 13.5829 | 588.9968 | 774.7504 | 0.3708 | 382.8479
537 | 2026-07-08 04:30 | 13.5859 | 588.9113 | 774.574 | 0.37072 | 382.7923
538 | 2026-07-08 04:45 | 13.5859 | 588.9578 | 774.6351 | 0.37075 | 382.8226
539 | 2026-07-08 05:00 | 13.5889 | 588.9755 | 774.5945 | 0.37073 | 382.8341
540 | 2026-07-08 05:15 | 13.5889 | 588.915 | 774.5148 | 0.37069 | 382.7947
541 | 2026-07-08 05:30 | 13.5889 | 589.0194 | 774.6522 | 0.37076 | 382.8626
542 | 2026-07-08 05:45 | 13.5919 | 589.1005 | 774.6941 | 0.37079 | 382.9153
543 | 2026-07-08 06:00 | 13.5919 | 589.0597 | 774.6405 | 0.37076 | 382.8888
544 | 2026-07-08 06:15 | 13.5949 | 589.1412 | 774.6837 | 0.37078 | 382.9417
545 | 2026-07-08 06:30 | 13.5949 | 589.1828 | 774.7384 | 0.37081 | 382.9688
546 | 2026-07-08 06:45 | 13.5979 | 589.3268 | 774.8637 | 0.37088 | 383.0624
547 | 2026-07-08 07:00 | 13.5979 | 589.4259 | 774.9941 | 0.37094 | 383.1268
548 | 2026-07-08 07:15 | 13.5979 | 589.4269 | 774.9954 | 0.37094 | 383.1275
549 | 2026-07-08 07:30 | 13.6009 | 589.4249 | 774.9281 | 0.37091 | 383.1262
550 | 2026-07-08 07:45 | 13.6039 | 589.5287 | 774.9999 | 0.37095 | 383.1936
551 | 2026-07-08 08:00 | 13.6039 | 589.5482 | 775.0256 | 0.37097 | 383.2063
552 | 2026-07-08 08:15 | 13.6039 | 589.5699 | 775.0541 | 0.37098 | 383.2204
553 | 2026-07-08 08:30 | 13.6069 | 589.6926 | 775.1514 | 0.37103 | 383.3001
554 | 2026-07-08 08:45 | 13.6069 | 589.731 | 775.2018 | 0.37106 | 383.3251
555 | 2026-07-08 09:00 | 13.6039 | 589.6902 | 775.2123 | 0.37106 | 383.2986
556 | 2026-07-08 09:15 | 13.6069 | 590.0015 | 775.5575 | 0.37123 | 383.501
557 | 2026-07-08 09:30 | 13.6099 | 589.7934 | 775.2199 | 0.37107 | 383.3657
558 | 2026-07-08 09:45 | 13.6099 | 589.7712 | 775.1908 | 0.37106 | 383.3513
559 | 2026-07-08 10:00 | 13.6129 | 589.8774 | 775.2657 | 0.3711 | 383.4203
560 | 2026-07-08 10:15 | 13.6099 | 589.7702 | 775.1895 | 0.37105 | 383.3506
561 | 2026-07-08 10:30 | 13.6069 | 589.7925 | 775.2828 | 0.3711 | 383.3651
562 | 2026-07-08 10:45 | 13.6099 | 589.7528 | 775.1666 | 0.37104 | 383.3393
563 | 2026-07-08 11:00 | 13.6159 | 589.8726 | 775.1954 | 0.37107 | 383.4172
564 | 2026-07-08 11:15 | 13.6189 | 589.8929 | 775.1581 | 0.37105 | 383.4304
565 | 2026-07-08 11:30 | 13.6189 | 589.8726 | 775.1315 | 0.37104 | 383.4172
566 | 2026-07-08 11:45 | 13.6189 | 589.9322 | 775.2097 | 0.37108 | 383.4559
567 | 2026-07-08 12:00 | 13.6219 | 589.956 | 775.1764 | 0.37106 | 383.4714
568 | 2026-07-08 12:15 | 13.6219 | 590.1407 | 775.4191 | 0.37118 | 383.5915
569 | 2026-07-08 12:30 | 13.6249 | 589.9977 | 775.1665 | 0.37106 | 383.4985
570 | 2026-07-08 12:45 | 13.6249 | 589.9963 | 775.1647 | 0.37106 | 383.4976
571 | 2026-07-08 13:00 | 13.6249 | 589.9153 | 775.0582 | 0.37101 | 383.4449
572 | 2026-07-08 13:15 | 13.6279 | 590.1001 | 775.2371 | 0.3711 | 383.5651
573 | 2026-07-08 13:30 | 13.6279 | 590.0762 | 775.2057 | 0.37109 | 383.5495
574 | 2026-07-08 13:45 | 13.6309 | 589.9966 | 775.0372 | 0.37101 | 383.4978
575 | 2026-07-08 14:00 | 13.6309 | 589.9977 | 775.0386 | 0.37101 | 383.4985
576 | 2026-07-08 14:15 | 13.6339 | 590.0574 | 775.053 | 0.37102 | 383.5373
577 | 2026-07-08 14:30 | 13.6339 | 590.0991 | 775.1079 | 0.37104 | 383.5644
578 | 2026-07-08 14:45 | 13.6369 | 590.2422 | 775.2312 | 0.37111 | 383.6574
579 | 2026-07-08 15:00 | 13.6369 | 590.1388 | 775.0954 | 0.37104 | 383.5902
580 | 2026-07-08 15:15 | 13.6369 | 590.261 | 775.256 | 0.37112 | 383.6697
581 | 2026-07-08 15:30 | 13.6369 | 590.3464 | 775.3682 | 0.37118 | 383.7252
582 | 2026-07-08 15:45 | 13.6309 | 590.0151 | 775.0615 | 0.37102 | 383.5098
583 | 2026-07-08 16:00 | 13.6369 | 590.2621 | 775.2573 | 0.37112 | 383.6703
584 | 2026-07-08 16:15 | 13.649 | 590.3246 | 775.0823 | 0.37105 | 383.711
585 | 2026-07-08 16:30 | 13.6249 | 590.182 | 775.4087 | 0.37118 | 383.6183
586 | 2026-07-08 16:45 | 13.6459 | 590.5891 | 775.4943 | 0.37125 | 383.8829
587 | 2026-07-08 17:00 | 13.664 | 590.7719 | 775.3487 | 0.3712 | 384.0017
588 | 2026-07-08 17:15 | 13.673 | 591.1229 | 775.6168 | 0.37135 | 384.2299
589 | 2026-07-08 17:30 | 13.679 | 591.1834 | 775.5678 | 0.37133 | 384.2692
590 | 2026-07-08 17:45 | 13.679 | 591.2451 | 775.6487 | 0.37137 | 384.3093
591 | 2026-07-08 18:00 | 13.682 | 591.3486 | 775.7207 | 0.37141 | 384.3766
592 | 2026-07-08 18:15 | 13.682 | 591.3278 | 775.6933 | 0.3714 | 384.363
593 | 2026-07-08 18:30 | 13.682 | 591.3037 | 775.6618 | 0.37138 | 384.3474
594 | 2026-07-08 18:45 | 13.685 | 591.4081 | 775.7342 | 0.37142 | 384.4153
595 | 2026-07-08 19:00 | 13.685 | 591.3652 | 775.6779 | 0.37139 | 384.3874
596 | 2026-07-08 19:15 | 13.688 | 591.5701 | 775.8828 | 0.3715 | 384.5206
597 | 2026-07-08 19:30 | 13.685 | 591.6163 | 776.0072 | 0.37156 | 384.5506
598 | 2026-07-08 19:45 | 13.688 | 591.5294 | 775.8293 | 0.37147 | 384.4941
599 | 2026-07-08 20:00 | 13.688 | 591.6736 | 776.0184 | 0.37156 | 384.5878
600 | 2026-07-08 20:15 | 13.688 | 591.7595 | 776.1312 | 0.37162 | 384.6437
601 | 2026-07-08 20:30 | 13.691 | 591.5107 | 775.7408 | 0.37143 | 384.4819
602 | 2026-07-08 20:45 | 13.691 | 591.5922 | 775.8477 | 0.37148 | 384.5349
603 | 2026-07-08 21:00 | 13.694 | 591.5063 | 775.6706 | 0.3714 | 384.4791
604 | 2026-07-08 21:15 | 13.697 | 591.5063 | 775.606 | 0.37137 | 384.4791
605 | 2026-07-08 21:30 | 13.697 | 591.4061 | 775.4747 | 0.37131 | 384.414
606 | 2026-07-08 21:45 | 13.7 | 591.3861 | 775.3846 | 0.37127 | 384.401
607 | 2026-07-08 22:00 | 13.7 | 591.3674 | 775.36 | 0.37125 | 384.3888
608 | 2026-07-08 22:15 | 13.703 | 591.1814 | 775.0524 | 0.37111 | 384.2679
609 | 2026-07-08 22:30 | 13.703 | 591.3214 | 775.2359 | 0.3712 | 384.3589
610 | 2026-07-08 22:45 | 13.706 | 591.3444 | 775.2023 | 0.37118 | 384.3739
611 | 2026-07-08 23:00 | 13.706 | 591.3245 | 775.1762 | 0.37117 | 384.3609
612 | 2026-07-08 23:15 | 13.709 | 591.3256 | 775.1132 | 0.37114 | 384.3616
613 | 2026-07-08 23:30 | 13.712 | 591.2211 | 774.9123 | 0.37105 | 384.2937
614 | 2026-07-08 23:45 | 13.712 | 591.3466 | 775.0768 | 0.37113 | 384.3752
615 | 2026-07-09 | 13.715 | 591.3224 | 774.9814 | 0.37108 | 384.3596
616 | 2026-07-09 00:15 | 13.715 | 591.2597 | 774.8992 | 0.37104 | 384.3188
617 | 2026-07-09 00:30 | 13.718 | 591.0759 | 774.5938 | 0.3709 | 384.1993
618 | 2026-07-09 00:45 | 13.718 | 591.2849 | 774.8677 | 0.37103 | 384.3351
619 | 2026-07-09 01:00 | 13.721 | 591.3466 | 774.8841 | 0.37104 | 384.3752
620 | 2026-07-09 01:15 | 13.724 | 591.2849 | 774.7395 | 0.37098 | 384.3351
621 | 2026-07-09 01:30 | 13.724 | 591.4269 | 774.9257 | 0.37107 | 384.4275
622 | 2026-07-09 01:45 | 13.727 | 591.5315 | 774.9989 | 0.37111 | 384.4955
623 | 2026-07-09 02:00 | 13.727 | 591.449 | 774.8907 | 0.37106 | 384.4418
624 | 2026-07-09 02:15 | 13.73 | 591.6957 | 775.1502 | 0.37119 | 384.6022
625 | 2026-07-09 02:30 | 13.73 | 591.5701 | 774.9858 | 0.37111 | 384.5206
626 | 2026-07-09 02:45 | 13.733 | 591.6736 | 775.0569 | 0.37115 | 384.5878
627 | 2026-07-09 03:00 | 13.733 | 591.6119 | 774.9761 | 0.37111 | 384.5478
628 | 2026-07-09 03:15 | 13.736 | 591.5911 | 774.8851 | 0.37106 | 384.5342
629 | 2026-07-09 03:30 | 13.736 | 591.5889 | 774.8823 | 0.37106 | 384.5328
630 | 2026-07-09 03:45 | 13.739 | 591.5723 | 774.7968 | 0.37102 | 384.522
631 | 2026-07-09 04:00 | 13.742 | 591.7133 | 774.917 | 0.37109 | 384.6136
632 | 2026-07-09 04:15 | 13.742 | 591.6736 | 774.865 | 0.37106 | 384.5878
633 | 2026-07-09 04:30 | 13.7451 | 591.6318 | 774.7458 | 0.37101 | 384.5606
634 | 2026-07-09 04:45 | 13.7451 | 591.6714 | 774.7978 | 0.37103 | 384.5864
635 | 2026-07-09 05:00 | 13.7481 | 591.6329 | 774.6836 | 0.37098 | 384.5613
636 | 2026-07-09 05:15 | 13.7481 | 591.7772 | 774.8726 | 0.37107 | 384.6552
637 | 2026-07-09 05:30 | 13.751 | 591.7552 | 774.78 | 0.37103 | 384.6409
638 | 2026-07-09 05:45 | 13.7541 | 591.7552 | 774.7157 | 0.371 | 384.6409
639 | 2026-07-09 06:00 | 13.7541 | 591.6725 | 774.6075 | 0.37095 | 384.5871
640 | 2026-07-09 06:15 | 13.7541 | 591.775 | 774.7416 | 0.37102 | 384.6537
641 | 2026-07-09 06:30 | 13.7571 | 591.775 | 774.678 | 0.37099 | 384.6537
642 | 2026-07-09 06:45 | 13.7571 | 591.7541 | 774.6506 | 0.37097 | 384.6401
643 | 2026-07-09 07:00 | 13.76 | 591.8984 | 774.7757 | 0.37104 | 384.7339
644 | 2026-07-09 07:15 | 13.76 | 591.775 | 774.6143 | 0.37096 | 384.6537
645 | 2026-07-09 07:30 | 13.7631 | 591.9348 | 774.759 | 0.37104 | 384.7576
646 | 2026-07-09 07:45 | 13.7631 | 592.0416 | 774.8989 | 0.3711 | 384.8271
647 | 2026-07-09 08:00 | 13.7661 | 591.9998 | 774.7804 | 0.37105 | 384.7998
648 | 2026-07-09 08:15 | 13.7661 | 591.959 | 774.7271 | 0.37102 | 384.7733
649 | 2026-07-09 08:30 | 13.769 | 591.9998 | 774.7167 | 0.37102 | 384.7998
650 | 2026-07-09 08:45 | 13.769 | 592.143 | 774.9041 | 0.37111 | 384.8929
651 | 2026-07-09 09:00 | 13.772 | 592.1001 | 774.7843 | 0.37106 | 384.8651
652 | 2026-07-09 09:15 | 13.772 | 592.1022 | 774.787 | 0.37106 | 384.8664
653 | 2026-07-09 09:30 | 13.772 | 592.2047 | 774.9211 | 0.37113 | 384.933
654 | 2026-07-09 09:45 | 13.7751 | 592.2653 | 774.9361 | 0.37114 | 384.9724
655 | 2026-07-09 10:00 | 13.7751 | 592.2851 | 774.9621 | 0.37115 | 384.9853
656 | 2026-07-09 10:15 | 13.778 | 592.306 | 774.9257 | 0.37114 | 384.9989
657 | 2026-07-09 10:30 | 13.778 | 592.3071 | 774.9272 | 0.37114 | 384.9996
658 | 2026-07-09 10:45 | 13.778 | 592.2466 | 774.848 | 0.3711 | 384.9603
659 | 2026-07-09 11:00 | 13.781 | 592.3037 | 774.8591 | 0.37111 | 384.9974
660 | 2026-07-09 11:15 | 13.781 | 592.2619 | 774.8044 | 0.37108 | 384.9702
661 | 2026-07-09 11:30 | 13.781 | 592.4316 | 775.0264 | 0.37119 | 385.0806
662 | 2026-07-09 11:45 | 13.7841 | 592.3258 | 774.823 | 0.37109 | 385.0117
663 | 2026-07-09 12:00 | 13.7841 | 592.3048 | 774.7955 | 0.37108 | 384.9981
664 | 2026-07-09 12:15 | 13.7841 | 592.2255 | 774.6918 | 0.37103 | 384.9466
665 | 2026-07-09 12:30 | 13.7841 | 592.2036 | 774.6631 | 0.37101 | 384.9323
666 | 2026-07-09 12:45 | 13.7871 | 592.2223 | 774.624 | 0.371 | 384.9445
667 | 2026-07-09 13:00 | 13.7871 | 592.1408 | 774.5174 | 0.37095 | 384.8915
668 | 2026-07-09 13:15 | 13.7901 | 592.1209 | 774.4277 | 0.37091 | 384.8786
669 | 2026-07-09 13:30 | 13.7901 | 592.0383 | 774.3196 | 0.37085 | 384.8249
670 | 2026-07-09 13:45 | 13.7901 | 592.057 | 774.3441 | 0.37086 | 384.837
671 | 2026-07-09 14:00 | 13.7901 | 592.1209 | 774.4277 | 0.37091 | 384.8786
672 | 2026-07-09 14:15 | 13.7931 | 592.1815 | 774.4427 | 0.37092 | 384.918
673 | 2026-07-09 14:30 | 13.7931 | 592.1396 | 774.388 | 0.37089 | 384.8907
674 | 2026-07-09 14:45 | 13.7931 | 592.22 | 774.493 | 0.37094 | 384.943
675 | 2026-07-09 15:00 | 13.7931 | 592.1385 | 774.3865 | 0.37089 | 384.89
676 | 2026-07-09 15:15 | 13.7961 | 592.1001 | 774.2726 | 0.37084 | 384.8651
677 | 2026-07-09 15:30 | 13.7961 | 592.2223 | 774.4324 | 0.37091 | 384.9445
678 | 2026-07-09 15:45 | 13.7961 | 592.1385 | 774.3229 | 0.37086 | 384.89
679 | 2026-07-09 16:00 | 13.7961 | 592.2002 | 774.4036 | 0.3709 | 384.9301
680 | 2026-07-09 16:15 | 13.7991 | 592.2212 | 774.3674 | 0.37089 | 384.9438
681 | 2026-07-09 16:30 | 13.7991 | 592.2862 | 774.4524 | 0.37093 | 384.986
682 | 2026-07-09 16:45 | 13.7991 | 592.1782 | 774.3112 | 0.37086 | 384.9158
683 | 2026-07-09 17:00 | 13.7991 | 592.3037 | 774.4753 | 0.37094 | 384.9974
684 | 2026-07-09 17:15 | 13.8021 | 592.3643 | 774.4903 | 0.37095 | 385.0368
685 | 2026-07-09 17:30 | 13.8021 | 592.3235 | 774.437 | 0.37092 | 385.0103
686 | 2026-07-09 17:45 | 13.8021 | 592.3224 | 774.4355 | 0.37092 | 385.0096
687 | 2026-07-09 18:00 | 13.8051 | 592.2817 | 774.3188 | 0.37087 | 384.9831
688 | 2026-07-09 18:15 | 13.8051 | 592.3655 | 774.4283 | 0.37092 | 385.0375
689 | 2026-07-09 18:30 | 13.8081 | 592.404 | 774.415 | 0.37092 | 385.0626
690 | 2026-07-09 18:45 | 13.8081 | 592.3004 | 774.2796 | 0.37085 | 384.9953
691 | 2026-07-09 19:00 | 13.8081 | 592.3842 | 774.389 | 0.37091 | 385.0497
692 | 2026-07-09 19:15 | 13.8111 | 592.22 | 774.1102 | 0.37077 | 384.943
693 | 2026-07-09 19:30 | 13.8111 | 592.4261 | 774.3796 | 0.37091 | 385.0769
694 | 2026-07-09 19:45 | 13.8111 | 592.382 | 774.322 | 0.37088 | 385.0482
695 | 2026-07-09 20:00 | 13.8141 | 592.3214 | 774.1792 | 0.37081 | 385.0089
696 | 2026-07-09 20:15 | 13.8171 | 592.3411 | 774.1415 | 0.3708 | 385.0217
697 | 2026-07-09 20:30 | 13.8171 | 592.3599 | 774.166 | 0.37081 | 385.0339
698 | 2026-07-09 20:45 | 13.8201 | 592.3214 | 774.0515 | 0.37076 | 385.0089
699 | 2026-07-09 21:00 | 13.8201 | 592.2817 | 773.9997 | 0.37073 | 384.9831
700 | 2026-07-09 21:15 | 13.8231 | 592.3026 | 773.9634 | 0.37072 | 384.9966
701 | 2026-07-09 21:30 | 13.8231 | 592.2806 | 773.9346 | 0.3707 | 384.9824
702 | 2026-07-09 21:45 | 13.8231 | 592.1968 | 773.8251 | 0.37065 | 384.9279
703 | 2026-07-09 22:00 | 13.8261 | 592.2189 | 773.7906 | 0.37063 | 384.9423
704 | 2026-07-09 22:15 | 13.8261 | 592.0306 | 773.5446 | 0.37051 | 384.8199
705 | 2026-07-09 22:30 | 13.8261 | 592.1793 | 773.7388 | 0.37061 | 384.9165
706 | 2026-07-09 22:45 | 13.8291 | 592.1605 | 773.6501 | 0.37057 | 384.9043
707 | 2026-07-09 23:00 | 13.8291 | 592.1176 | 773.594 | 0.37054 | 384.8764
708 | 2026-07-09 23:15 | 13.8321 | 592.1243 | 773.5393 | 0.37052 | 384.8808
709 | 2026-07-09 23:30 | 13.8321 | 591.8929 | 773.2371 | 0.37037 | 384.7303
710 | 2026-07-09 23:45 | 13.8321 | 592.0162 | 773.3982 | 0.37045 | 384.8105
711 | 2026-07-10 | 13.8351 | 592.079 | 773.4168 | 0.37046 | 384.8513
712 | 2026-07-10 00:15 | 13.8381 | 591.9965 | 773.2448 | 0.37038 | 384.7977
713 | 2026-07-10 00:30 | 13.8411 | 591.9326 | 773.0979 | 0.37031 | 384.7561
714 | 2026-07-10 00:45 | 13.8411 | 592.1594 | 773.3942 | 0.37046 | 384.9036
715 | 2026-07-10 01:00 | 13.8441 | 592.0174 | 773.1454 | 0.37034 | 384.8113
716 | 2026-07-10 01:15 | 13.8441 | 592.1012 | 773.2548 | 0.37039 | 384.8658
717 | 2026-07-10 01:30 | 13.8471 | 591.9755 | 773.0265 | 0.37028 | 384.784
718 | 2026-07-10 01:45 | 13.8471 | 592.0372 | 773.1072 | 0.37032 | 384.8242
719 | 2026-07-10 02:00 | 13.8471 | 592.143 | 773.2453 | 0.37039 | 384.8929
720 | 2026-07-10 02:15 | 13.8501 | 591.9777 | 772.9667 | 0.37026 | 384.7855
721 | 2026-07-10 02:30 | 13.8531 | 592.144 | 773.1198 | 0.37034 | 384.8936
722 | 2026-07-10 02:45 | 13.8531 | 592.0802 | 773.0364 | 0.37029 | 384.8521
723 | 2026-07-10 03:00 | 13.8531 | 592.2642 | 773.2766 | 0.37041 | 384.9717
724 | 2026-07-10 03:15 | 13.8531 | 592.1012 | 773.0638 | 0.37031 | 384.8658
725 | 2026-07-10 03:30 | 13.8531 | 592.1804 | 773.1672 | 0.37036 | 384.9172
726 | 2026-07-10 03:45 | 13.8531 | 592.1594 | 773.1399 | 0.37035 | 384.9036
727 | 2026-07-10 04:00 | 13.8561 | 592.1408 | 773.0522 | 0.37031 | 384.8915
728 | 2026-07-10 04:15 | 13.8561 | 592.2036 | 773.1341 | 0.37035 | 384.9323
729 | 2026-07-10 04:30 | 13.8591 | 592.2619 | 773.147 | 0.37036 | 384.9702
730 | 2026-07-10 04:45 | 13.8591 | 592.079 | 772.9083 | 0.37024 | 384.8513
731 | 2026-07-10 05:00 | 13.8591 | 592.1198 | 772.9614 | 0.37026 | 384.8778
732 | 2026-07-10 05:15 | 13.8591 | 592.0977 | 772.9326 | 0.37025 | 384.8635
733 | 2026-07-10 05:30 | 13.8621 | 591.9943 | 772.7336 | 0.37016 | 384.7963
734 | 2026-07-10 05:45 | 13.8621 | 592.1594 | 772.9492 | 0.37026 | 384.9036
735 | 2026-07-10 06:00 | 13.8651 | 592.1187 | 772.8325 | 0.37021 | 384.8771
736 | 2026-07-10 06:15 | 13.8651 | 592.241 | 772.9922 | 0.37029 | 384.9567
737 | 2026-07-10 06:30 | 13.8651 | 592.1616 | 772.8886 | 0.37024 | 384.905
738 | 2026-07-10 06:45 | 13.8681 | 592.2828 | 772.9828 | 0.37029 | 384.9838
739 | 2026-07-10 07:00 | 13.8681 | 592.2036 | 772.8794 | 0.37023 | 384.9323
740 | 2026-07-10 07:15 | 13.8711 | 592.3224 | 772.9712 | 0.37028 | 385.0096
741 | 2026-07-10 07:30 | 13.8711 | 592.3048 | 772.9481 | 0.37027 | 384.9981
742 | 2026-07-10 07:45 | 13.8741 | 592.3235 | 772.9092 | 0.37026 | 385.0103
743 | 2026-07-10 08:00 | 13.8741 | 592.3643 | 772.9625 | 0.37028 | 385.0368
744 | 2026-07-10 08:15 | 13.8741 | 592.3886 | 772.9941 | 0.3703 | 385.0526
745 | 2026-07-10 08:30 | 13.8771 | 592.3048 | 772.8209 | 0.37022 | 384.9981
746 | 2026-07-10 08:45 | 13.8771 | 592.4702 | 773.0366 | 0.37032 | 385.1056
747 | 2026-07-10 09:00 | 13.8771 | 592.4062 | 772.9531 | 0.37028 | 385.064
748 | 2026-07-10 09:15 | 13.8801 | 592.4481 | 772.9445 | 0.37028 | 385.0913
749 | 2026-07-10 09:30 | 13.8801 | 592.3875 | 772.8654 | 0.37024 | 385.0519
750 | 2026-07-10 09:45 | 14.138 | 598.9135 | 775.8971 | 0.37206 | 389.2938
751 | 2026-07-10 10:00 | 13.9461 | 594.1749 | 773.7979 | 0.37079 | 386.2137
752 | 2026-07-10 10:15 | 13.9161 | 593.6834 | 773.7927 | 0.37075 | 385.8942
753 | 2026-07-10 10:30 | 13.9071 | 593.376 | 773.5827 | 0.37063 | 385.6944
754 | 2026-07-10 10:45 | 13.8981 | 593.2551 | 773.6157 | 0.37064 | 385.6158
755 | 2026-07-10 11:00 | 13.8921 | 593.0933 | 773.532 | 0.37059 | 385.5106
756 | 2026-07-10 11:15 | 13.8891 | 592.9093 | 773.3554 | 0.3705 | 385.391
757 | 2026-07-10 11:30 | 13.8891 | 592.6591 | 773.029 | 0.37033 | 385.2284
758 | 2026-07-10 11:45 | 13.8861 | 592.6229 | 773.0452 | 0.37034 | 385.2049
759 | 2026-07-10 12:00 | 13.8861 | 592.503 | 772.8888 | 0.37026 | 385.1269
760 | 2026-07-10 12:15 | 13.8861 | 592.503 | 772.8888 | 0.37026 | 385.1269
761 | 2026-07-10 12:30 | 13.8831 | 592.3015 | 772.6898 | 0.37016 | 384.9959
762 | 2026-07-10 12:45 | 13.8831 | 592.241 | 772.611 | 0.37012 | 384.9567
763 | 2026-07-10 13:00 | 13.8831 | 592.405 | 772.8249 | 0.37023 | 385.0633
764 | 2026-07-10 13:15 | 13.8831 | 592.2244 | 772.5893 | 0.37011 | 384.9459
765 | 2026-07-10 13:30 | 13.8831 | 592.3875 | 772.8021 | 0.37021 | 385.0519
766 | 2026-07-10 13:45 | 13.8861 | 592.4305 | 772.7943 | 0.37021 | 385.0798
767 | 2026-07-10 14:00 | 13.8861 | 592.2002 | 772.4938 | 0.37007 | 384.9301
768 | 2026-07-10 14:15 | 13.8861 | 592.4724 | 772.8489 | 0.37024 | 385.1071
769 | 2026-07-10 14:30 | 13.8861 | 592.3875 | 772.7382 | 0.37019 | 385.0519
770 | 2026-07-10 14:45 | 13.8861 | 592.3842 | 772.7338 | 0.37018 | 385.0497
771 | 2026-07-10 15:00 | 13.8861 | 592.405 | 772.761 | 0.3702 | 385.0633
772 | 2026-07-10 15:15 | 13.8861 | 592.5308 | 772.925 | 0.37028 | 385.145
773 | 2026-07-10 15:30 | 13.8861 | 592.5308 | 772.925 | 0.37028 | 385.145
774 | 2026-07-10 15:45 | 13.8861 | 592.6717 | 773.1088 | 0.37037 | 385.2366
775 | 2026-07-10 16:00 | 13.8861 | 592.6066 | 773.0239 | 0.37033 | 385.1942
776 | 2026-07-10 16:15 | 13.8891 | 592.6299 | 772.9909 | 0.37032 | 385.2094
777 | 2026-07-10 16:30 | 13.8891 | 592.7324 | 773.1246 | 0.37038 | 385.276
778 | 2026-07-10 16:45 | 13.8891 | 592.7941 | 773.2051 | 0.37042 | 385.3161
779 | 2026-07-10 17:00 | 13.8891 | 592.7941 | 773.2051 | 0.37042 | 385.3161
780 | 2026-07-10 17:15 | 13.8891 | 592.7125 | 773.0988 | 0.37037 | 385.2631
781 | 2026-07-10 17:30 | 13.8891 | 592.7288 | 773.12 | 0.37038 | 385.2737
782 | 2026-07-10 17:45 | 13.8921 | 592.7742 | 773.1159 | 0.37038 | 385.3032
783 | 2026-07-10 18:00 | 13.8921 | 592.8348 | 773.1949 | 0.37042 | 385.3426
784 | 2026-07-10 18:15 | 13.8921 | 592.8093 | 773.1616 | 0.3704 | 385.326
785 | 2026-07-10 18:30 | 13.8951 | 592.8755 | 773.1847 | 0.37042 | 385.3691
786 | 2026-07-10 18:45 | 13.8951 | 592.7474 | 773.0176 | 0.37034 | 385.2858
787 | 2026-07-10 19:00 | 13.8951 | 592.8511 | 773.1528 | 0.3704 | 385.3532
788 | 2026-07-10 19:15 | 13.8981 | 592.7905 | 773.0099 | 0.37034 | 385.3138
789 | 2026-07-10 19:30 | 13.8981 | 592.8313 | 773.063 | 0.37036 | 385.3403
790 | 2026-07-10 19:45 | 13.8981 | 592.8523 | 773.0905 | 0.37038 | 385.354
791 | 2026-07-10 20:00 | 13.9011 | 592.8941 | 773.0816 | 0.37038 | 385.3812
792 | 2026-07-10 20:15 | 13.9011 | 593.041 | 773.2731 | 0.37047 | 385.4766
793 | 2026-07-10 20:30 | 13.9041 | 592.9792 | 773.1293 | 0.3704 | 385.4365
794 | 2026-07-10 20:45 | 13.9041 | 593.0375 | 773.2052 | 0.37044 | 385.4743
795 | 2026-07-10 21:00 | 13.9071 | 593.0595 | 773.17 | 0.37043 | 385.4887
796 | 2026-07-10 21:15 | 13.9071 | 593.0572 | 773.167 | 0.37043 | 385.4872
797 | 2026-07-10 21:30 | 13.9071 | 592.9919 | 773.082 | 0.37038 | 385.4448
798 | 2026-07-10 21:45 | 13.9101 | 593.1573 | 773.2341 | 0.37046 | 385.5522
799 | 2026-07-10 22:00 | 13.9101 | 593.0548 | 773.1006 | 0.3704 | 385.4856
800 | 2026-07-10 22:15 | 13.9131 | 593.2994 | 773.3555 | 0.37053 | 385.6446
801 | 2026-07-10 22:30 | 13.9131 | 593.2586 | 773.3023 | 0.3705 | 385.6181
802 | 2026-07-10 22:45 | 13.9131 | 593.3449 | 773.4148 | 0.37056 | 385.6742
803 | 2026-07-10 23:00 | 13.9131 | 593.1783 | 773.1976 | 0.37045 | 385.5659
804 | 2026-07-10 23:15 | 13.9161 | 593.2411 | 773.2162 | 0.37046 | 385.6067
805 | 2026-07-10 23:30 | 13.9161 | 593.2191 | 773.1874 | 0.37045 | 385.5924
806 | 2026-07-10 23:45 | 13.9161 | 593.2831 | 773.271 | 0.37049 | 385.634
807 | 2026-07-11 | 13.9191 | 593.1759 | 773.0679 | 0.37039 | 385.5643
808 | 2026-07-11 00:15 | 13.9221 | 593.2598 | 773.114 | 0.37042 | 385.6188
809 | 2026-07-11 00:30 | 13.9221 | 593.3251 | 773.199 | 0.37046 | 385.6613
810 | 2026-07-11 00:45 | 13.9251 | 593.2783 | 773.0742 | 0.3704 | 385.6309
811 | 2026-07-11 01:00 | 13.9281 | 593.4659 | 773.2554 | 0.3705 | 385.7528
812 | 2026-07-11 01:15 | 13.9281 | 593.3832 | 773.1476 | 0.37044 | 385.6991
813 | 2026-07-11 01:30 | 13.9311 | 593.3636 | 773.0588 | 0.3704 | 385.6863
814 | 2026-07-11 01:45 | 13.9311 | 593.2178 | 772.8689 | 0.37031 | 385.5916
815 | 2026-07-11 02:00 | 13.9311 | 593.3228 | 773.0056 | 0.37038 | 385.6598
816 | 2026-07-11 02:15 | 13.9311 | 593.3239 | 773.0071 | 0.37038 | 385.6605
817 | 2026-07-11 02:30 | 13.9341 | 593.4708 | 773.1346 | 0.37044 | 385.756
818 | 2026-07-11 02:45 | 13.9341 | 593.3623 | 772.9932 | 0.37037 | 385.6855
819 | 2026-07-11 03:00 | 13.9341 | 593.3029 | 772.9158 | 0.37033 | 385.6469
820 | 2026-07-11 03:15 | 13.9341 | 593.3017 | 772.9142 | 0.37033 | 385.6461
821 | 2026-07-11 03:30 | 13.9341 | 593.2178 | 772.805 | 0.37028 | 385.5916
822 | 2026-07-11 03:45 | 13.9371 | 593.3251 | 772.8815 | 0.37032 | 385.6613
823 | 2026-07-11 04:00 | 13.9341 | 593.1783 | 772.7535 | 0.37025 | 385.5659
824 | 2026-07-11 04:15 | 13.9371 | 593.3623 | 772.9299 | 0.37035 | 385.6855
825 | 2026-07-11 04:30 | 13.9371 | 593.3239 | 772.8799 | 0.37032 | 385.6605
826 | 2026-07-11 04:45 | 13.9401 | 593.3413 | 772.8394 | 0.3703 | 385.6718
827 | 2026-07-11 05:00 | 13.9401 | 593.3636 | 772.8684 | 0.37032 | 385.6863
828 | 2026-07-11 05:15 | 13.9401 | 593.4462 | 772.976 | 0.37037 | 385.74
829 | 2026-07-11 05:30 | 13.9431 | 593.3413 | 772.7762 | 0.37028 | 385.6718
830 | 2026-07-11 05:45 | 13.9431 | 593.4043 | 772.8582 | 0.37032 | 385.7128
831 | 2026-07-11 06:00 | 13.9431 | 593.4858 | 772.9644 | 0.37037 | 385.7657
832 | 2026-07-11 06:15 | 13.9461 | 593.5499 | 772.984 | 0.37038 | 385.8074
833 | 2026-07-11 06:30 | 13.9461 | 593.6302 | 773.0886 | 0.37043 | 385.8596
834 | 2026-07-11 06:45 | 13.9461 | 593.5487 | 772.9824 | 0.37038 | 385.8066
835 | 2026-07-11 07:00 | 13.9491 | 593.5883 | 772.9707 | 0.37038 | 385.8324
836 | 2026-07-11 07:15 | 13.9491 | 593.608 | 772.9964 | 0.37039 | 385.8452
837 | 2026-07-11 07:30 | 13.9521 | 593.5673 | 772.8796 | 0.37034 | 385.8188
838 | 2026-07-11 07:45 | 13.9521 | 593.6488 | 772.9857 | 0.37039 | 385.8717
839 | 2026-07-11 08:00 | 13.9521 | 593.608 | 772.9326 | 0.37036 | 385.8452
840 | 2026-07-11 08:15 | 13.9551 | 593.5846 | 772.8395 | 0.37032 | 385.83
841 | 2026-07-11 08:30 | 13.9551 | 593.7106 | 773.0036 | 0.3704 | 385.9119
842 | 2026-07-11 08:45 | 13.9551 | 593.6464 | 772.9199 | 0.37036 | 385.8701
843 | 2026-07-11 09:00 | 13.9551 | 593.6476 | 772.9215 | 0.37036 | 385.8709
844 | 2026-07-11 09:15 | 13.9581 | 593.734 | 772.9702 | 0.37039 | 385.9271
845 | 2026-07-11 09:30 | 13.9581 | 593.7328 | 772.9686 | 0.37039 | 385.9263
846 | 2026-07-11 09:45 | 13.9581 | 593.7093 | 772.938 | 0.37037 | 385.911
847 | 2026-07-11 10:00 | 13.9581 | 593.7106 | 772.9398 | 0.37038 | 385.9119
848 | 2026-07-11 10:15 | 13.9581 | 593.7266 | 772.9606 | 0.37039 | 385.9223
849 | 2026-07-11 10:30 | 13.9581 | 593.7735 | 773.0216 | 0.37042 | 385.9528
850 | 2026-07-11 10:45 | 13.9611 | 593.813 | 773.0099 | 0.37041 | 385.9785
851 | 2026-07-11 11:00 | 13.9611 | 593.8328 | 773.0356 | 0.37043 | 385.9913
852 | 2026-07-11 11:15 | 13.9611 | 593.6883 | 772.8475 | 0.37033 | 385.8974
853 | 2026-07-11 11:30 | 13.9611 | 593.7488 | 772.9263 | 0.37037 | 385.9367
854 | 2026-07-11 11:45 | 13.9611 | 593.7303 | 772.9022 | 0.37036 | 385.9247
855 | 2026-07-11 12:00 | 13.9611 | 593.6699 | 772.8235 | 0.37032 | 385.8854
856 | 2026-07-11 12:15 | 13.9611 | 593.6674 | 772.8203 | 0.37032 | 385.8838
857 | 2026-07-11 12:30 | 13.9611 | 593.7698 | 772.9536 | 0.37039 | 385.9503
858 | 2026-07-11 12:45 | 13.9641 | 593.6686 | 772.7587 | 0.37029 | 385.8846
859 | 2026-07-11 13:00 | 13.9641 | 593.5648 | 772.6236 | 0.37023 | 385.8171
860 | 2026-07-11 13:15 | 13.9641 | 593.6056 | 772.6766 | 0.37025 | 385.8436
861 | 2026-07-11 13:30 | 13.9641 | 593.6068 | 772.6782 | 0.37025 | 385.8444
862 | 2026-07-11 13:45 | 13.9671 | 593.5056 | 772.4826 | 0.37016 | 385.7786
863 | 2026-07-11 14:00 | 13.9671 | 593.6464 | 772.6659 | 0.37025 | 385.8701
864 | 2026-07-11 14:15 | 13.9671 | 593.5463 | 772.5357 | 0.37019 | 385.8051
865 | 2026-07-11 14:30 | 13.9671 | 593.4426 | 772.4006 | 0.37012 | 385.7376
866 | 2026-07-11 14:45 | 13.9701 | 593.5031 | 772.4163 | 0.37013 | 385.777
867 | 2026-07-11 15:00 | 13.9671 | 593.5068 | 772.4842 | 0.37016 | 385.7794
868 | 2026-07-11 15:15 | 13.9701 | 593.4216 | 772.3102 | 0.37008 | 385.724
869 | 2026-07-11 15:30 | 13.9701 | 593.445 | 772.3407 | 0.37009 | 385.7392
870 | 2026-07-11 15:45 | 13.9701 | 593.3401 | 772.2042 | 0.37003 | 385.6711
871 | 2026-07-11 16:00 | 13.9701 | 593.4252 | 772.315 | 0.37008 | 385.7264
872 | 2026-07-11 16:15 | 13.9701 | 593.4414 | 772.336 | 0.37009 | 385.7369
873 | 2026-07-11 16:30 | 13.9701 | 593.629 | 772.5802 | 0.37021 | 385.8589
874 | 2026-07-11 16:45 | 13.9731 | 593.4229 | 772.2488 | 0.37005 | 385.7249
875 | 2026-07-11 17:00 | 13.9731 | 593.5265 | 772.3837 | 0.37012 | 385.7922
876 | 2026-07-11 17:15 | 13.9731 | 593.4426 | 772.2744 | 0.37006 | 385.7376
877 | 2026-07-11 17:30 | 13.9731 | 593.5056 | 772.3564 | 0.3701 | 385.7786
878 | 2026-07-11 17:45 | 13.9731 | 593.4252 | 772.2519 | 0.37005 | 385.7264
879 | 2026-07-11 18:00 | 13.9761 | 593.4672 | 772.2434 | 0.37005 | 385.7537
880 | 2026-07-11 18:15 | 13.9761 | 593.4625 | 772.2372 | 0.37005 | 385.7506
881 | 2026-07-11 18:30 | 13.9761 | 593.5091 | 772.2979 | 0.37008 | 385.7809
882 | 2026-07-11 18:45 | 13.9791 | 593.587 | 772.3354 | 0.3701 | 385.8315
883 | 2026-07-11 19:00 | 13.9791 | 593.608 | 772.3628 | 0.37012 | 385.8452
884 | 2026-07-11 19:15 | 13.9791 | 593.5487 | 772.2856 | 0.37008 | 385.8066
885 | 2026-07-11 19:30 | 13.9821 | 593.6686 | 772.3785 | 0.37013 | 385.8846
886 | 2026-07-11 19:45 | 13.9821 | 593.4636 | 772.1118 | 0.36999 | 385.7513
887 | 2026-07-11 20:00 | 13.9851 | 593.7106 | 772.3701 | 0.37013 | 385.9119
888 | 2026-07-11 20:15 | 13.9851 | 593.6722 | 772.3201 | 0.3701 | 385.8869
889 | 2026-07-11 20:30 | 13.9851 | 593.6722 | 772.3201 | 0.3701 | 385.8869
890 | 2026-07-11 20:45 | 13.9881 | 593.5661 | 772.119 | 0.37001 | 385.818
891 | 2026-07-11 21:00 | 13.9881 | 593.629 | 772.2008 | 0.37005 | 385.8589
892 | 2026-07-11 21:15 | 13.9911 | 593.6699 | 772.1902 | 0.37004 | 385.8854
893 | 2026-07-11 21:30 | 13.9911 | 593.692 | 772.219 | 0.37006 | 385.8997
894 | 2026-07-11 21:45 | 13.9941 | 593.7118 | 772.1817 | 0.37004 | 385.9127
895 | 2026-07-11 22:00 | 13.9941 | 593.7921 | 772.2861 | 0.3701 | 385.9648
896 | 2026-07-11 22:15 | 13.9941 | 593.813 | 772.3134 | 0.37011 | 385.9785
897 | 2026-07-11 22:30 | 13.9941 | 593.8538 | 772.3665 | 0.37014 | 386.005
898 | 2026-07-11 22:45 | 13.9971 | 593.8538 | 772.3027 | 0.37011 | 386.005
899 | 2026-07-11 23:00 | 13.9971 | 594.0812 | 772.5983 | 0.37025 | 386.1527
900 | 2026-07-11 23:15 | 13.9971 | 594.0701 | 772.5839 | 0.37025 | 386.1455
901 | 2026-07-11 23:30 | 14.0001 | 594.0429 | 772.4855 | 0.3702 | 386.1279
902 | 2026-07-11 23:45 | 14.0001 | 593.9959 | 772.4244 | 0.37017 | 386.0973
903 | 2026-07-12 | 14.0001 | 593.9723 | 772.3937 | 0.37016 | 386.082
904 | 2026-07-12 00:15 | 14.0061 | 594.1577 | 772.5086 | 0.37022 | 386.2025
905 | 2026-07-12 00:30 | 14.0061 | 594.1787 | 772.5359 | 0.37023 | 386.2162
906 | 2026-07-12 00:45 | 14.0091 | 594.1144 | 772.3885 | 0.37016 | 386.1743
907 | 2026-07-12 01:00 | 14.0091 | 594.259 | 772.5765 | 0.37026 | 386.2683
908 | 2026-07-12 01:15 | 14.0121 | 594.2825 | 772.544 | 0.37025 | 386.2836
909 | 2026-07-12 01:30 | 14.0121 | 594.322 | 772.5955 | 0.37027 | 386.3093
910 | 2026-07-12 01:45 | 14.0151 | 594.4246 | 772.6656 | 0.37031 | 386.3759
911 | 2026-07-12 02:00 | 14.0151 | 594.4047 | 772.6399 | 0.3703 | 386.3631
912 | 2026-07-12 02:15 | 14.0151 | 594.4443 | 772.6913 | 0.37032 | 386.3888
913 | 2026-07-12 02:30 | 14.0181 | 594.4047 | 772.5761 | 0.37027 | 386.3631
914 | 2026-07-12 02:45 | 14.0181 | 594.4246 | 772.6019 | 0.37028 | 386.3759
915 | 2026-07-12 03:00 | 14.0211 | 594.2761 | 772.3459 | 0.37016 | 386.2795
916 | 2026-07-12 03:15 | 14.0181 | 594.3391 | 772.4908 | 0.37023 | 386.3204
917 | 2026-07-12 03:30 | 14.0181 | 594.364 | 772.5232 | 0.37024 | 386.3366
918 | 2026-07-12 03:45 | 14.0181 | 594.3245 | 772.4719 | 0.37022 | 386.3109
919 | 2026-07-12 04:00 | 14.0181 | 594.3666 | 772.5266 | 0.37024 | 386.3383
920 | 2026-07-12 04:15 | 14.0211 | 594.2787 | 772.3492 | 0.37016 | 386.2811
921 | 2026-07-12 04:30 | 14.0211 | 594.2972 | 772.3733 | 0.37017 | 386.2932
922 | 2026-07-12 04:45 | 14.0211 | 594.364 | 772.4601 | 0.37021 | 386.3366
923 | 2026-07-12 05:00 | 14.0211 | 594.4468 | 772.5677 | 0.37027 | 386.3904
924 | 2026-07-12 05:15 | 14.0241 | 594.3812 | 772.4195 | 0.3702 | 386.3478
925 | 2026-07-12 05:30 | 14.0241 | 594.3799 | 772.4178 | 0.3702 | 386.3469
926 | 2026-07-12 05:45 | 14.0241 | 594.5691 | 772.6636 | 0.37032 | 386.4699
927 | 2026-07-12 06:00 | 14.0271 | 594.5232 | 772.541 | 0.37026 | 386.4401
928 | 2026-07-12 06:15 | 14.0271 | 594.5258 | 772.5443 | 0.37026 | 386.4417
929 | 2026-07-12 06:30 | 14.0301 | 594.564 | 772.5303 | 0.37026 | 386.4666
930 | 2026-07-12 06:45 | 14.0301 | 594.5035 | 772.4516 | 0.37022 | 386.4272
931 | 2026-07-12 07:00 | 14.0301 | 594.5875 | 772.5608 | 0.37028 | 386.4819
932 | 2026-07-12 07:15 | 14.0331 | 594.5678 | 772.4728 | 0.37024 | 386.4691
933 | 2026-07-12 07:30 | 14.0331 | 594.5455 | 772.4438 | 0.37022 | 386.4546
934 | 2026-07-12 07:45 | 14.0331 | 594.6481 | 772.5771 | 0.37029 | 386.5213
935 | 2026-07-12 08:00 | 14.0331 | 594.443 | 772.3107 | 0.37016 | 386.3879
936 | 2026-07-12 08:15 | 14.0331 | 594.527 | 772.4197 | 0.37021 | 386.4425
937 | 2026-07-12 08:30 | 14.0361 | 594.5875 | 772.4348 | 0.37022 | 386.4819
938 | 2026-07-12 08:45 | 14.0361 | 594.6494 | 772.5151 | 0.37026 | 386.5221
939 | 2026-07-12 09:00 | 14.0361 | 594.6283 | 772.4877 | 0.37025 | 386.5084
940 | 2026-07-12 09:15 | 14.0361 | 594.6244 | 772.4827 | 0.37024 | 386.5058
941 | 2026-07-12 09:30 | 14.0361 | 594.5864 | 772.4333 | 0.37022 | 386.4811
942 | 2026-07-12 09:45 | 14.0391 | 594.7308 | 772.5579 | 0.37029 | 386.575
943 | 2026-07-12 10:00 | 14.0361 | 594.6888 | 772.5663 | 0.37029 | 386.5477
944 | 2026-07-12 10:15 | 14.0391 | 594.5244 | 772.2898 | 0.37015 | 386.4409
945 | 2026-07-12 10:30 | 14.0391 | 594.5219 | 772.2864 | 0.37015 | 386.4392
946 | 2026-07-12 10:45 | 14.0391 | 594.6691 | 772.4778 | 0.37025 | 386.5349
947 | 2026-07-12 11:00 | 14.0391 | 594.4825 | 772.2353 | 0.37013 | 386.4136
948 | 2026-07-12 11:15 | 14.0391 | 594.5875 | 772.3718 | 0.37019 | 386.4819
949 | 2026-07-12 11:30 | 14.0391 | 594.6085 | 772.399 | 0.37021 | 386.4955
950 | 2026-07-12 11:45 | 14.0391 | 594.5888 | 772.3734 | 0.37019 | 386.4827
951 | 2026-07-12 12:00 | 14.0421 | 594.5875 | 772.3081 | 0.37017 | 386.4819
952 | 2026-07-12 12:15 | 14.0421 | 594.6257 | 772.3577 | 0.37019 | 386.5067
953 | 2026-07-12 12:30 | 14.0421 | 594.6283 | 772.3611 | 0.37019 | 386.5084
954 | 2026-07-12 12:45 | 14.0421 | 594.5652 | 772.2792 | 0.37015 | 386.4674
955 | 2026-07-12 13:00 | 14.0421 | 594.6901 | 772.4414 | 0.37023 | 386.5486
956 | 2026-07-12 13:15 | 14.0421 | 594.564 | 772.2776 | 0.37015 | 386.4666
957 | 2026-07-12 13:30 | 14.0451 | 594.6468 | 772.3221 | 0.37018 | 386.5204
958 | 2026-07-12 13:45 | 14.0451 | 594.6704 | 772.3527 | 0.37019 | 386.5358
959 | 2026-07-12 14:00 | 14.0451 | 594.5888 | 772.2468 | 0.37014 | 386.4827
960 | 2026-07-12 14:15 | 14.0451 | 594.5469 | 772.1923 | 0.37011 | 386.4554
961 | 2026-07-12 14:30 | 14.0451 | 594.4799 | 772.1053 | 0.37007 | 386.4119
962 | 2026-07-12 14:45 | 14.0451 | 594.6099 | 772.2741 | 0.37015 | 386.4964
963 | 2026-07-12 15:00 | 14.0481 | 594.6283 | 772.235 | 0.37014 | 386.5084
964 | 2026-07-12 15:15 | 14.0481 | 594.5665 | 772.1548 | 0.3701 | 386.4682
965 | 2026-07-12 15:30 | 14.0481 | 594.6047 | 772.2045 | 0.37012 | 386.4931
966 | 2026-07-12 15:45 | 14.0481 | 594.7296 | 772.3666 | 0.3702 | 386.5742
967 | 2026-07-12 16:00 | 14.0481 | 594.5665 | 772.1548 | 0.3701 | 386.4682
968 | 2026-07-12 16:15 | 14.0481 | 594.6257 | 772.2317 | 0.37013 | 386.5067
969 | 2026-07-12 16:30 | 14.0511 | 594.6072 | 772.1447 | 0.37009 | 386.4947
970 | 2026-07-12 16:45 | 14.0511 | 594.5614 | 772.0852 | 0.37007 | 386.4649
971 | 2026-07-12 17:00 | 14.0511 | 594.6035 | 772.1399 | 0.37009 | 386.4923
972 | 2026-07-12 17:15 | 14.0511 | 594.5404 | 772.058 | 0.37005 | 386.4513
973 | 2026-07-12 17:30 | 14.0511 | 594.5219 | 772.0339 | 0.37004 | 386.4392
974 | 2026-07-12 17:45 | 14.0541 | 594.4564 | 771.8858 | 0.36997 | 386.3966
975 | 2026-07-12 18:00 | 14.0541 | 594.4366 | 771.8602 | 0.36996 | 386.3838
976 | 2026-07-12 18:15 | 14.0541 | 594.4984 | 771.9404 | 0.37 | 386.424
977 | 2026-07-12 18:30 | 14.0541 | 594.5232 | 771.9726 | 0.37001 | 386.4401
978 | 2026-07-12 18:45 | 14.0541 | 594.5417 | 771.9966 | 0.37003 | 386.4521
979 | 2026-07-12 19:00 | 14.0571 | 594.6862 | 772.1207 | 0.37009 | 386.546
980 | 2026-07-12 19:15 | 14.0571 | 594.564 | 771.962 | 0.37001 | 386.4666
981 | 2026-07-12 19:30 | 14.0601 | 594.6283 | 771.9825 | 0.37003 | 386.5084
982 | 2026-07-12 19:45 | 14.0601 | 594.6271 | 771.981 | 0.37002 | 386.5076
983 | 2026-07-12 20:00 | 14.0601 | 594.6257 | 771.9792 | 0.37002 | 386.5067
984 | 2026-07-12 20:15 | 14.0631 | 594.7059 | 772.0204 | 0.37005 | 386.5588
985 | 2026-07-12 20:30 | 14.0631 | 594.7322 | 772.0544 | 0.37006 | 386.5759
986 | 2026-07-12 20:45 | 14.0631 | 594.7505 | 772.0783 | 0.37008 | 386.5878
987 | 2026-07-12 21:00 | 14.066 | 594.6901 | 771.9369 | 0.37001 | 386.5486
988 | 2026-07-12 21:15 | 14.066 | 594.7308 | 771.9897 | 0.37004 | 386.575
989 | 2026-07-12 21:30 | 14.0691 | 594.6665 | 771.8427 | 0.36997 | 386.5332
990 | 2026-07-12 21:45 | 14.0691 | 594.769 | 771.9758 | 0.37003 | 386.5999
991 | 2026-07-12 22:00 | 14.0721 | 594.6862 | 771.8054 | 0.36995 | 386.546
992 | 2026-07-12 22:15 | 14.0721 | 594.6257 | 771.7269 | 0.36991 | 386.5067
993 | 2026-07-12 22:30 | 14.0721 | 594.7481 | 771.8857 | 0.36999 | 386.5862
994 | 2026-07-12 22:45 | 14.0721 | 594.7296 | 771.8617 | 0.36998 | 386.5742
995 | 2026-07-12 23:00 | 14.075 | 594.6901 | 771.7476 | 0.36993 | 386.5486
996 | 2026-07-12 23:15 | 14.075 | 594.7296 | 771.7988 | 0.36995 | 386.5742
997 | 2026-07-12 23:30 | 14.075 | 594.7098 | 771.7731 | 0.36994 | 386.5614
998 | 2026-07-12 23:45 | 14.0781 | 594.7729 | 771.7915 | 0.36995 | 386.6024
999 | 2026-07-13 | 14.0781 | 594.7335 | 771.7404 | 0.36993 | 386.5768
1000 | 2026-07-13 00:15 | 14.081 | 594.8531 | 771.8333 | 0.36998 | 386.6545
1001 | 2026-07-13 00:30 | 14.084 | 594.915 | 771.85 | 0.36999 | 386.6947
1002 | 2026-07-13 00:45 | 14.084 | 594.7518 | 771.6383 | 0.36988 | 386.5887
1003 | 2026-07-13 01:00 | 14.087 | 594.9755 | 771.8655 | 0.37 | 386.734
1004 | 2026-07-13 01:15 | 14.087 | 594.7481 | 771.5706 | 0.36985 | 386.5862
1005 | 2026-07-13 01:30 | 14.087 | 594.7703 | 771.5994 | 0.36987 | 386.6007
1006 | 2026-07-13 01:45 | 14.09 | 594.7481 | 771.5077 | 0.36983 | 386.5862
1007 | 2026-07-13 02:00 | 14.09 | 594.8334 | 771.6184 | 0.36988 | 386.6417
1008 | 2026-07-13 02:15 | 14.09 | 594.8505 | 771.6406 | 0.36989 | 386.6528
1009 | 2026-07-13 02:30 | 14.0931 | 594.8703 | 771.6028 | 0.36988 | 386.6657
1010 | 2026-07-13 02:45 | 14.0931 | 595.057 | 771.8449 | 0.37 | 386.787
1011 | 2026-07-13 03:00 | 14.0931 | 595.0412 | 771.8244 | 0.36999 | 386.7768
1012 | 2026-07-13 03:15 | 14.0931 | 595.0399 | 771.8227 | 0.36999 | 386.7759
1013 | 2026-07-13 03:30 | 14.0931 | 594.9584 | 771.717 | 0.36993 | 386.7229
1014 | 2026-07-13 03:45 | 14.0931 | 595.207 | 772.0396 | 0.37009 | 386.8846
1015 | 2026-07-13 04:00 | 14.0931 | 595.1201 | 771.9268 | 0.37004 | 386.8281
1016 | 2026-07-13 04:15 | 14.096 | 595.2648 | 772.0516 | 0.3701 | 386.9221
1017 | 2026-07-13 04:30 | 14.096 | 595.2227 | 771.9969 | 0.37008 | 386.8947
1018 | 2026-07-13 04:45 | 14.099 | 595.3253 | 772.0671 | 0.37011 | 386.9614
1019 | 2026-07-13 05:00 | 14.099 | 595.3871 | 772.1473 | 0.37015 | 387.0016
1020 | 2026-07-13 05:15 | 14.099 | 595.3464 | 772.0944 | 0.37013 | 386.9751
1021 | 2026-07-13 05:30 | 14.102 | 595.47 | 772.1919 | 0.37018 | 387.0555
1022 | 2026-07-13 05:45 | 14.102 | 595.4673 | 772.1884 | 0.37018 | 387.0538
1023 | 2026-07-13 06:00 | 14.102 | 595.4884 | 772.2158 | 0.37019 | 387.0674
1024 | 2026-07-13 06:15 | 14.105 | 595.5461 | 772.2271 | 0.3702 | 387.105
1025 | 2026-07-13 06:30 | 14.105 | 595.4661 | 772.1232 | 0.37015 | 387.0529
1026 | 2026-07-13 06:45 | 14.108 | 595.5027 | 772.108 | 0.37015 | 387.0768
1027 | 2026-07-13 07:00 | 14.108 | 595.6264 | 772.2683 | 0.37023 | 387.1571
1028 | 2026-07-13 07:15 | 14.108 | 595.8329 | 772.5361 | 0.37036 | 387.2914
1029 | 2026-07-13 07:30 | 14.108 | 595.7358 | 772.4101 | 0.3703 | 387.2282
1030 | 2026-07-13 07:45 | 14.108 | 595.5896 | 772.2206 | 0.3702 | 387.1332
1031 | 2026-07-13 08:00 | 14.111 | 595.7079 | 772.311 | 0.37025 | 387.2101
1032 | 2026-07-13 08:15 | 14.111 | 595.7963 | 772.4256 | 0.37031 | 387.2675
1033 | 2026-07-13 08:30 | 14.111 | 595.6671 | 772.2582 | 0.37022 | 387.1836
1034 | 2026-07-13 08:45 | 14.111 | 595.8132 | 772.4475 | 0.37032 | 387.2785
1035 | 2026-07-13 09:00 | 14.114 | 595.7303 | 772.2772 | 0.37024 | 387.2247
1036 | 2026-07-13 09:15 | 14.114 | 595.7528 | 772.3064 | 0.37025 | 387.2393
1037 | 2026-07-13 09:30 | 14.114 | 595.7922 | 772.3575 | 0.37028 | 387.2649
1038 | 2026-07-13 09:45 | 14.114 | 595.7092 | 772.2499 | 0.37022 | 387.211
1039 | 2026-07-13 10:00 | 14.117 | 595.7697 | 772.2654 | 0.37023 | 387.2503
1040 | 2026-07-13 10:15 | 14.117 | 595.8343 | 772.3491 | 0.37028 | 387.2923
1041 | 2026-07-13 10:30 | 14.117 | 595.8764 | 772.4037 | 0.3703 | 387.3196
1042 | 2026-07-13 10:45 | 14.117 | 595.9594 | 772.5112 | 0.37036 | 387.3736
1043 | 2026-07-13 11:00 | 14.117 | 595.9974 | 772.5606 | 0.37038 | 387.3983
1044 | 2026-07-13 11:15 | 14.117 | 596.0184 | 772.5878 | 0.37039 | 387.412
1045 | 2026-07-13 11:30 | 14.12 | 595.9327 | 772.4132 | 0.37031 | 387.3563
1046 | 2026-07-13 11:45 | 14.12 | 595.9341 | 772.415 | 0.37031 | 387.3572
1047 | 2026-07-13 12:00 | 14.12 | 595.9301 | 772.4097 | 0.37031 | 387.3545
1048 | 2026-07-13 12:15 | 14.12 | 595.9355 | 772.4169 | 0.37031 | 387.3581
1049 | 2026-07-13 12:30 | 14.12 | 595.937 | 772.4187 | 0.37031 | 387.359
1050 | 2026-07-13 12:45 | 14.12 | 595.7922 | 772.231 | 0.37022 | 387.2649
1051 | 2026-07-13 13:00 | 14.12 | 595.9186 | 772.3949 | 0.3703 | 387.3471
1052 | 2026-07-13 13:15 | 14.12 | 595.9735 | 772.4661 | 0.37034 | 387.3828
1053 | 2026-07-13 13:30 | 14.12 | 595.92 | 772.3967 | 0.3703 | 387.348
1054 | 2026-07-13 13:45 | 14.12 | 595.8356 | 772.2874 | 0.37025 | 387.2932
1055 | 2026-07-13 14:00 | 14.123 | 595.9145 | 772.3267 | 0.37027 | 387.3444
1056 | 2026-07-13 14:15 | 14.123 | 595.8329 | 772.221 | 0.37022 | 387.2914
1057 | 2026-07-13 14:30 | 14.123 | 595.8737 | 772.2738 | 0.37025 | 387.3179
1058 | 2026-07-13 14:45 | 14.123 | 595.8301 | 772.2174 | 0.37022 | 387.2896
1059 | 2026-07-13 15:00 | 14.123 | 595.9186 | 772.332 | 0.37027 | 387.3471
1060 | 2026-07-13 15:15 | 14.123 | 595.9355 | 772.354 | 0.37029 | 387.3581
1061 | 2026-07-13 15:30 | 14.123 | 595.8288 | 772.2156 | 0.37022 | 387.2887
1062 | 2026-07-13 15:45 | 14.123 | 595.8484 | 772.2411 | 0.37023 | 387.3015
1063 | 2026-07-13 16:00 | 14.126 | 595.892 | 772.2347 | 0.37023 | 387.3298
1064 | 2026-07-13 16:15 | 14.126 | 595.7432 | 772.0419 | 0.37013 | 387.2331
1065 | 2026-07-13 16:30 | 14.126 | 595.7866 | 772.0981 | 0.37016 | 387.2613
1066 | 2026-07-13 16:45 | 14.126 | 595.6814 | 771.9618 | 0.37009 | 387.1929
1067 | 2026-07-13 17:00 | 14.126 | 595.621 | 771.8835 | 0.37006 | 387.1536
1068 | 2026-07-13 17:15 | 14.126 | 595.5577 | 771.8015 | 0.37002 | 387.1125
1069 | 2026-07-13 17:30 | 14.129 | 595.6025 | 771.7966 | 0.37002 | 387.1416
1070 | 2026-07-13 17:45 | 14.129 | 595.5829 | 771.7712 | 0.37 | 387.1289
1071 | 2026-07-13 18:00 | 14.129 | 595.5843 | 771.7731 | 0.37 | 387.1298
1072 | 2026-07-13 18:15 | 14.129 | 595.6053 | 771.8004 | 0.37002 | 387.1435
1073 | 2026-07-13 18:30 | 14.132 | 595.7263 | 771.8936 | 0.37007 | 387.222
1074 | 2026-07-13 18:45 | 14.132 | 595.7289 | 771.897 | 0.37007 | 387.2238
1075 | 2026-07-13 19:00 | 14.132 | 595.8315 | 772.03 | 0.37014 | 387.2904
1076 | 2026-07-13 19:15 | 14.135 | 595.8567 | 771.9998 | 0.37012 | 387.3068
1077 | 2026-07-13 19:30 | 14.135 | 595.9579 | 772.131 | 0.37019 | 387.3727
1078 | 2026-07-13 19:45 | 14.135 | 595.9355 | 772.1019 | 0.37018 | 387.3581
1079 | 2026-07-13 20:00 | 14.138 | 596.062 | 772.203 | 0.37023 | 387.4403
1080 | 2026-07-13 20:15 | 14.138 | 596.0817 | 772.2285 | 0.37024 | 387.4531
1081 | 2026-07-13 20:30 | 14.141 | 596.0578 | 772.1347 | 0.3702 | 387.4376
1082 | 2026-07-13 20:45 | 14.141 | 595.996 | 772.0546 | 0.37016 | 387.3974
1083 | 2026-07-13 21:00 | 14.141 | 596.0775 | 772.1602 | 0.37021 | 387.4504
1084 | 2026-07-13 21:15 | 14.144 | 596.2026 | 772.2595 | 0.37026 | 387.5317
1085 | 2026-07-13 21:30 | 14.144 | 596.0578 | 772.0719 | 0.37017 | 387.4376
1086 | 2026-07-13 21:45 | 14.147 | 596.0803 | 772.0375 | 0.37016 | 387.4521
1087 | 2026-07-13 22:00 | 14.147 | 595.9974 | 771.9302 | 0.3701 | 387.3983
1088 | 2026-07-13 22:15 | 14.147 | 596.0973 | 772.0596 | 0.37017 | 387.4632
1089 | 2026-07-13 22:30 | 14.15 | 595.9539 | 771.811 | 0.37005 | 387.37
1090 | 2026-07-13 22:45 | 14.15 | 596.0156 | 771.891 | 0.37009 | 387.4102
1091 | 2026-07-13 23:00 | 14.15 | 596.0353 | 771.9164 | 0.3701 | 387.4229
1092 | 2026-07-13 23:15 | 14.153 | 596.1183 | 771.9612 | 0.37013 | 387.4769
1093 | 2026-07-13 23:30 | 14.153 | 596.0803 | 771.912 | 0.3701 | 387.4521
1094 | 2026-07-13 23:45 | 14.153 | 596.1211 | 771.9648 | 0.37013 | 387.4787
1095 | 2026-07-14 | 14.156 | 596.0606 | 771.8231 | 0.37006 | 387.4394
1096 | 2026-07-14 00:15 | 14.159 | 596.1702 | 771.9029 | 0.37011 | 387.5106
1097 | 2026-07-14 00:30 | 14.162 | 596.1605 | 771.8268 | 0.37007 | 387.5043
1098 | 2026-07-14 00:45 | 14.162 | 596.242 | 771.9324 | 0.37012 | 387.5573
1099 | 2026-07-14 01:00 | 14.165 | 596.2209 | 771.8424 | 0.37008 | 387.5436
1100 | 2026-07-14 01:15 | 14.165 | 596.0734 | 771.6514 | 0.36999 | 387.4477
1101 | 2026-07-14 01:30 | 14.168 | 596.0565 | 771.5667 | 0.36995 | 387.4367
1102 | 2026-07-14 01:45 | 14.168 | 596.1774 | 771.7233 | 0.37003 | 387.5153
1103 | 2026-07-14 02:00 | 14.168 | 596.2237 | 771.7832 | 0.37006 | 387.5454
1104 | 2026-07-14 02:15 | 14.168 | 596.2012 | 771.7542 | 0.37004 | 387.5308
1105 | 2026-07-14 02:30 | 14.171 | 596.1394 | 771.6113 | 0.36998 | 387.4906
1106 | 2026-07-14 02:45 | 14.171 | 596.2433 | 771.7459 | 0.37004 | 387.5582
1107 | 2026-07-14 03:00 | 14.171 | 596.1576 | 771.6349 | 0.36999 | 387.5024
1108 | 2026-07-14 03:15 | 14.171 | 596.2814 | 771.7951 | 0.37007 | 387.5829
1109 | 2026-07-14 03:30 | 14.171 | 596.512 | 772.0936 | 0.37021 | 387.7328
1110 | 2026-07-14 03:45 | 14.174 | 596.6568 | 772.2177 | 0.37028 | 387.8269
1111 | 2026-07-14 04:00 | 14.174 | 596.9045 | 772.5383 | 0.37044 | 387.9879
1112 | 2026-07-14 04:15 | 14.174 | 596.8608 | 772.4818 | 0.37041 | 387.9595
1113 | 2026-07-14 04:30 | 14.1769 | 597.0648 | 772.6835 | 0.37051 | 388.0921
1114 | 2026-07-14 04:45 | 14.1769 | 596.9183 | 772.494 | 0.37042 | 387.9969
1115 | 2026-07-14 05:00 | 14.1769 | 596.9606 | 772.5486 | 0.37045 | 388.0244
1116 | 2026-07-14 05:15 | 14.18 | 596.9606 | 772.4852 | 0.37042 | 388.0244
1117 | 2026-07-14 05:30 | 14.18 | 597.0195 | 772.5615 | 0.37046 | 388.0627
1118 | 2026-07-14 05:45 | 14.18 | 597.0029 | 772.54 | 0.37045 | 388.0518
1119 | 2026-07-14 06:00 | 14.183 | 597.0706 | 772.5642 | 0.37046 | 388.0959
1120 | 2026-07-14 06:15 | 14.183 | 597.0618 | 772.5529 | 0.37046 | 388.0902
1121 | 2026-07-14 06:30 | 14.183 | 596.9577 | 772.4181 | 0.37039 | 388.0225
1122 | 2026-07-14 06:45 | 14.1859 | 597.0604 | 772.4889 | 0.37043 | 388.0893
1123 | 2026-07-14 07:00 | 14.1859 | 597.0168 | 772.4324 | 0.3704 | 388.0609
1124 | 2026-07-14 07:15 | 14.1859 | 597.1223 | 772.569 | 0.37047 | 388.1295
1125 | 2026-07-14 07:30 | 14.189 | 597.201 | 772.6073 | 0.37049 | 388.1806
1126 | 2026-07-14 07:45 | 14.189 | 597.1055 | 772.4838 | 0.37043 | 388.1186
1127 | 2026-07-14 08:00 | 14.192 | 597.1827 | 772.5209 | 0.37045 | 388.1688
1128 | 2026-07-14 08:15 | 14.195 | 597.2053 | 772.4874 | 0.37044 | 388.1834
1129 | 2026-07-14 08:30 | 14.1979 | 597.2039 | 772.4227 | 0.37041 | 388.1825
1130 | 2026-07-14 08:45 | 14.1979 | 597.2657 | 772.5027 | 0.37045 | 388.2227
1131 | 2026-07-14 09:00 | 14.1979 | 597.225 | 772.45 | 0.37042 | 388.1962
1132 | 2026-07-14 09:15 | 14.201 | 597.2809 | 772.459 | 0.37043 | 388.2326
1133 | 2026-07-14 09:30 | 14.1979 | 597.3277 | 772.5829 | 0.37049 | 388.263
1134 | 2026-07-14 09:45 | 16.5686 | 7.2869 | 8.8548 | 0.010677 | 4.7365
1135 | 2026-07-14 10:00 | 25.1498 | 6.0253 | 6.0064 | 0.012922 | 3.9164
1136 | 2026-07-14 10:15 | 14.4735 | 603.07 | 774.215 | 0.37162 | 391.9955
1137 | 2026-07-14 10:30 | 14.2938 | 599.8886 | 773.8797 | 0.37125 | 389.9276
1138 | 2026-07-14 10:45 | 14.2489 | 599.3884 | 774.1772 | 0.37134 | 389.6025
1139 | 2026-07-14 11:00 | 14.2249 | 599.6279 | 774.9901 | 0.37172 | 389.7581
1140 | 2026-07-14 11:15 | 14.2099 | 599.2725 | 774.8458 | 0.37163 | 389.5271
1141 | 2026-07-14 11:30 | 14.201 | 599.4648 | 775.2834 | 0.37183 | 389.6521
1142 | 2026-07-14 11:45 | 14.1979 | 599.3213 | 775.1614 | 0.37177 | 389.5588
1143 | 2026-07-14 12:00 | 14.192 | 599.2886 | 775.2451 | 0.3718 | 389.5376
1144 | 2026-07-14 12:15 | 14.192 | 599.1843 | 775.1101 | 0.37174 | 389.4698
1145 | 2026-07-14 12:30 | 14.189 | 599.2102 | 775.2067 | 0.37178 | 389.4866
1146 | 2026-07-14 12:45 | 14.1859 | 599.1725 | 775.2216 | 0.37178 | 389.4621
1147 | 2026-07-14 13:00 | 14.1859 | 599.2527 | 775.3253 | 0.37184 | 389.5142
1148 | 2026-07-14 13:15 | 14.183 | 599.1089 | 775.2017 | 0.37177 | 389.4208
1149 | 2026-07-14 13:30 | 14.183 | 599.0047 | 775.0668 | 0.3717 | 389.353
1150 | 2026-07-14 13:45 | 14.183 | 599.0078 | 775.0708 | 0.37171 | 389.3551
1151 | 2026-07-14 14:00 | 14.18 | 598.7795 | 774.8389 | 0.37159 | 389.2066
1152 | 2026-07-14 14:15 | 14.183 | 598.8839 | 774.9104 | 0.37163 | 389.2745
1153 | 2026-07-14 14:30 | 14.183 | 598.8823 | 774.9083 | 0.37163 | 389.2735
1154 | 2026-07-14 14:45 | 14.183 | 598.8431 | 774.8576 | 0.3716 | 389.248
1155 | 2026-07-14 15:00 | 14.183 | 598.9294 | 774.9693 | 0.37166 | 389.3041
1156 | 2026-07-14 15:15 | 14.183 | 598.8414 | 774.8554 | 0.3716 | 389.2469
1157 | 2026-07-14 15:30 | 14.183 | 598.8187 | 774.826 | 0.37158 | 389.2321
1158 | 2026-07-14 15:45 | 14.183 | 598.887 | 774.9144 | 0.37163 | 389.2765
1159 | 2026-07-14 16:00 | 14.183 | 598.8823 | 774.9083 | 0.37163 | 389.2735
1160 | 2026-07-14 16:15 | 14.183 | 598.9035 | 774.9358 | 0.37164 | 389.2873
1161 | 2026-07-14 16:30 | 14.183 | 598.9294 | 774.9693 | 0.37166 | 389.3041
1162 | 2026-07-14 16:45 | 14.183 | 599.0306 | 775.1002 | 0.37172 | 389.3699
1163 | 2026-07-14 17:00 | 14.183 | 599.1725 | 775.2839 | 0.37181 | 389.4621
1164 | 2026-07-14 17:15 | 14.183 | 599.1923 | 775.3094 | 0.37182 | 389.4749
1165 | 2026-07-14 17:30 | 14.183 | 599.2167 | 775.3411 | 0.37184 | 389.4909
1166 | 2026-07-14 17:45 | 14.1859 | 599.3211 | 775.4138 | 0.37188 | 389.5587
1167 | 2026-07-14 18:00 | 14.1859 | 599.3358 | 775.4328 | 0.37189 | 389.5683
1168 | 2026-07-14 18:15 | 14.1859 | 599.3735 | 775.4816 | 0.37191 | 389.5927
1169 | 2026-07-14 18:30 | 14.1859 | 599.4354 | 775.5616 | 0.37195 | 389.633
1170 | 2026-07-14 18:45 | 14.189 | 599.4371 | 775.5002 | 0.37193 | 389.6341
1171 | 2026-07-14 19:00 | 14.189 | 599.6639 | 775.7936 | 0.37207 | 389.7816
1172 | 2026-07-14 19:15 | 14.192 | 599.703 | 775.7811 | 0.37207 | 389.8069
1173 | 2026-07-14 19:30 | 14.192 | 599.726 | 775.8109 | 0.37208 | 389.8219
1174 | 2026-07-14 19:45 | 14.192 | 600.0396 | 776.2165 | 0.37229 | 390.0257
1175 | 2026-07-14 20:00 | 14.195 | 600.0378 | 776.1513 | 0.37226 | 390.0246
1176 | 2026-07-14 20:15 | 14.1979 | 600.1815 | 776.274 | 0.37232 | 390.118
1177 | 2026-07-14 20:30 | 14.201 | 600.3219 | 776.3919 | 0.37238 | 390.2092
1178 | 2026-07-14 20:45 | 14.201 | 600.2565 | 776.3074 | 0.37234 | 390.1667
1179 | 2026-07-14 21:00 | 14.2039 | 600.5685 | 776.6484 | 0.37251 | 390.3695
1180 | 2026-07-14 21:15 | 14.2039 | 600.5242 | 776.5911 | 0.37249 | 390.3407
1181 | 2026-07-14 21:30 | 14.2069 | 600.5685 | 776.5847 | 0.37249 | 390.3695
1182 | 2026-07-14 21:45 | 14.2069 | 600.5455 | 776.555 | 0.37247 | 390.3546
1183 | 2026-07-14 22:00 | 14.2069 | 600.6484 | 776.688 | 0.37254 | 390.4215
1184 | 2026-07-14 22:15 | 14.2069 | 600.606 | 776.6331 | 0.37251 | 390.3939
1185 | 2026-07-14 22:30 | 14.2099 | 600.7335 | 776.735 | 0.37256 | 390.4768
1186 | 2026-07-14 22:45 | 14.2099 | 600.634 | 776.6063 | 0.3725 | 390.4121
1187 | 2026-07-14 23:00 | 14.2099 | 600.8185 | 776.8449 | 0.37262 | 390.532
1188 | 2026-07-14 23:15 | 14.2129 | 600.856 | 776.8302 | 0.37261 | 390.5564
1189 | 2026-07-14 23:30 | 14.2129 | 600.895 | 776.8807 | 0.37264 | 390.5818
1190 | 2026-07-14 23:45 | 14.2129 | 601.0619 | 777.0964 | 0.37275 | 390.6902
1191 | 2026-07-15 | 14.2159 | 601.0654 | 777.0378 | 0.37272 | 390.6925
1192 | 2026-07-15 00:15 | 14.2159 | 600.9802 | 776.9277 | 0.37267 | 390.6371
1193 | 2026-07-15 00:30 | 14.2159 | 601.0175 | 776.9759 | 0.37269 | 390.6613
1194 | 2026-07-15 00:45 | 14.2189 | 601.163 | 777.1003 | 0.37276 | 390.756
1195 | 2026-07-15 01:00 | 14.2189 | 601.1026 | 777.0222 | 0.37272 | 390.7167
1196 | 2026-07-15 01:15 | 14.2219 | 601.2269 | 777.1198 | 0.37277 | 390.7975
1197 | 2026-07-15 01:30 | 14.2219 | 601.3137 | 777.2321 | 0.37283 | 390.8539
1198 | 2026-07-15 01:45 | 14.2219 | 601.1648 | 777.0396 | 0.37273 | 390.7571
1199 | 2026-07-15 02:00 | 14.2249 | 601.2695 | 777.1118 | 0.37277 | 390.8251
1200 | 2026-07-15 02:15 | 14.2249 | 601.289 | 777.137 | 0.37278 | 390.8378
1201 | 2026-07-15 02:30 | 14.2279 | 601.2482 | 777.0212 | 0.37273 | 390.8113
1202 | 2026-07-15 02:45 | 14.2279 | 601.3102 | 777.1014 | 0.37277 | 390.8517
1203 | 2026-07-15 03:00 | 14.2279 | 601.3298 | 777.1267 | 0.37278 | 390.8644
1204 | 2026-07-15 03:15 | 14.2309 | 601.2286 | 776.9329 | 0.37269 | 390.7986
1205 | 2026-07-15 03:30 | 14.2309 | 601.1878 | 776.8801 | 0.37266 | 390.7721
1206 | 2026-07-15 03:45 | 14.2309 | 601.0797 | 776.7404 | 0.37259 | 390.7018
1207 | 2026-07-15 04:00 | 14.2309 | 601.1435 | 776.8228 | 0.37263 | 390.7433
1208 | 2026-07-15 04:15 | 14.2309 | 601.1221 | 776.7952 | 0.37262 | 390.7294
1209 | 2026-07-15 04:30 | 14.2309 | 601.0158 | 776.6578 | 0.37255 | 390.6602
1210 | 2026-07-15 04:45 | 14.2339 | 601.1221 | 776.7315 | 0.37259 | 390.7294
1211 | 2026-07-15 05:00 | 14.2339 | 601.4115 | 777.1054 | 0.37278 | 390.9174
1212 | 2026-07-15 05:15 | 14.2339 | 601.2677 | 776.9196 | 0.37268 | 390.824
1213 | 2026-07-15 05:30 | 14.2339 | 601.2625 | 776.9128 | 0.37268 | 390.8206
1214 | 2026-07-15 05:45 | 14.2369 | 601.3494 | 776.9628 | 0.37271 | 390.8771
1215 | 2026-07-15 06:00 | 14.2369 | 601.4097 | 777.0407 | 0.37275 | 390.9163
1216 | 2026-07-15 06:15 | 14.2369 | 601.4097 | 777.0407 | 0.37275 | 390.9163
1217 | 2026-07-15 06:30 | 14.2399 | 601.5321 | 777.1351 | 0.3728 | 390.9958
1218 | 2026-07-15 06:45 | 14.2399 | 601.5286 | 777.1306 | 0.3728 | 390.9936
1219 | 2026-07-15 07:00 | 14.2429 | 601.7204 | 777.3153 | 0.37289 | 391.1183
1220 | 2026-07-15 07:15 | 14.2429 | 601.676 | 777.2579 | 0.37286 | 391.0894
1221 | 2026-07-15 07:30 | 14.2429 | 601.7186 | 777.313 | 0.37289 | 391.1171
1222 | 2026-07-15 07:45 | 14.2459 | 601.9051 | 777.4908 | 0.37298 | 391.2383
1223 | 2026-07-15 08:00 | 14.2459 | 601.9069 | 777.4932 | 0.37298 | 391.2394
1224 | 2026-07-15 08:15 | 14.2489 | 601.9672 | 777.5081 | 0.37299 | 391.2787
1225 | 2026-07-15 08:30 | 14.2489 | 601.9405 | 777.4735 | 0.37298 | 391.2613
1226 | 2026-07-15 08:45 | 14.2489 | 601.985 | 777.531 | 0.37301 | 391.2902
1227 | 2026-07-15 09:00 | 14.2519 | 602.0775 | 777.5867 | 0.37304 | 391.3503
1228 | 2026-07-15 09:15 | 14.2519 | 602.0648 | 777.5703 | 0.37303 | 391.3421
1229 | 2026-07-15 09:30 | 14.2519 | 602.0435 | 777.5428 | 0.37302 | 391.3283
1230 | 2026-07-15 09:45 | 14.2519 | 602.127 | 777.6506 | 0.37307 | 391.3825
1231 | 2026-07-15 10:00 | 14.2549 | 602.1464 | 777.6127 | 0.37305 | 391.3952
1232 | 2026-07-15 10:15 | 14.2549 | 602.2282 | 777.7183 | 0.37311 | 391.4483
1233 | 2026-07-15 10:30 | 14.2549 | 602.3098 | 777.8236 | 0.37316 | 391.5013
1234 | 2026-07-15 10:45 | 14.2549 | 602.4731 | 778.0345 | 0.37326 | 391.6075
1235 | 2026-07-15 11:00 | 14.2579 | 602.5158 | 778.0266 | 0.37326 | 391.6353
1236 | 2026-07-15 11:15 | 14.2579 | 602.5817 | 778.1116 | 0.3733 | 391.6781
1237 | 2026-07-15 11:30 | 14.2579 | 602.5975 | 778.1321 | 0.37331 | 391.6884
1238 | 2026-07-15 11:45 | 14.2579 | 602.7005 | 778.2651 | 0.37338 | 391.7553
1239 | 2026-07-15 12:00 | 14.2579 | 602.6559 | 778.2076 | 0.37335 | 391.7263
1240 | 2026-07-15 12:15 | 14.2579 | 602.7571 | 778.3382 | 0.37342 | 391.7921
1241 | 2026-07-15 12:30 | 14.2609 | 602.7747 | 778.2978 | 0.3734 | 391.8036
1242 | 2026-07-15 12:45 | 14.2609 | 602.7803 | 778.3049 | 0.3734 | 391.8072
1243 | 2026-07-15 13:00 | 14.2609 | 602.8834 | 778.438 | 0.37347 | 391.8742
1244 | 2026-07-15 13:15 | 14.2609 | 602.8563 | 778.4031 | 0.37345 | 391.8566
1245 | 2026-07-15 13:30 | 14.2609 | 602.965 | 778.5435 | 0.37352 | 391.9272
1246 | 2026-07-15 13:45 | 14.2609 | 603.0215 | 778.6164 | 0.37356 | 391.964
1247 | 2026-07-15 14:00 | 14.2609 | 602.9241 | 778.4907 | 0.3735 | 391.9007
1248 | 2026-07-15 14:15 | 14.2639 | 602.8369 | 778.3149 | 0.37341 | 391.8439
1249 | 2026-07-15 14:30 | 14.2639 | 602.8582 | 778.3424 | 0.37343 | 391.8578
1250 | 2026-07-15 14:45 | 14.2639 | 602.8954 | 778.3905 | 0.37345 | 391.882
1251 | 2026-07-15 15:00 | 14.2639 | 602.7709 | 778.2298 | 0.37337 | 391.8011
1252 | 2026-07-15 15:15 | 14.2669 | 602.8192 | 778.2284 | 0.37337 | 391.8325
1253 | 2026-07-15 15:30 | 14.2639 | 602.7302 | 778.1772 | 0.37334 | 391.7746
1254 | 2026-07-15 15:45 | 14.2669 | 602.796 | 778.1985 | 0.37336 | 391.8174
1255 | 2026-07-15 16:00 | 14.2669 | 602.7321 | 778.1159 | 0.37332 | 391.7758
1256 | 2026-07-15 16:15 | 14.2669 | 602.7515 | 778.1409 | 0.37333 | 391.7885
1257 | 2026-07-15 16:30 | 14.2698 | 602.7321 | 778.0535 | 0.37329 | 391.7758
1258 | 2026-07-15 16:45 | 14.2698 | 602.7515 | 778.0785 | 0.3733 | 391.7885
1259 | 2026-07-15 17:00 | 14.2698 | 602.7552 | 778.0833 | 0.3733 | 391.7909
1260 | 2026-07-15 17:15 | 14.2698 | 602.6754 | 777.9803 | 0.37325 | 391.739
1261 | 2026-07-15 17:30 | 14.2698 | 602.7571 | 778.0858 | 0.37331 | 391.7921
1262 | 2026-07-15 17:45 | 14.2698 | 602.7181 | 778.0354 | 0.37328 | 391.7667
1263 | 2026-07-15 18:00 | 14.2729 | 602.7552 | 778.0196 | 0.37328 | 391.7909
1264 | 2026-07-15 18:15 | 14.2729 | 602.7571 | 778.022 | 0.37328 | 391.7921
1265 | 2026-07-15 18:30 | 14.2759 | 602.8035 | 778.0188 | 0.37328 | 391.8222
1266 | 2026-07-15 18:45 | 14.2759 | 602.7181 | 777.9086 | 0.37323 | 391.7667
1267 | 2026-07-15 19:00 | 14.2759 | 602.8443 | 778.0715 | 0.37331 | 391.8488
1268 | 2026-07-15 19:15 | 14.2759 | 602.7162 | 777.9062 | 0.37322 | 391.7655
1269 | 2026-07-15 19:30 | 14.2788 | 602.8425 | 778.0062 | 0.37328 | 391.8476
1270 | 2026-07-15 19:45 | 14.2788 | 602.8601 | 778.0289 | 0.37329 | 391.8591
1271 | 2026-07-15 20:00 | 14.2788 | 602.8638 | 778.0336 | 0.37329 | 391.8615
1272 | 2026-07-15 20:15 | 14.2848 | 603.0856 | 778.1937 | 0.37338 | 392.0056
1273 | 2026-07-15 20:30 | 14.2848 | 603.0467 | 778.1435 | 0.37335 | 391.9803
1274 | 2026-07-15 20:45 | 14.2848 | 603.0875 | 778.1962 | 0.37338 | 392.0069
1275 | 2026-07-15 21:00 | 14.2878 | 603.1088 | 778.16 | 0.37336 | 392.0207
1276 | 2026-07-15 21:15 | 14.2908 | 603.2351 | 778.2598 | 0.37342 | 392.1028
1277 | 2026-07-15 21:30 | 14.2908 | 603.276 | 778.3126 | 0.37344 | 392.1294
1278 | 2026-07-15 21:45 | 14.2938 | 603.418 | 778.4327 | 0.37351 | 392.2217
1279 | 2026-07-15 22:00 | 14.2938 | 603.3344 | 778.3249 | 0.37345 | 392.1674
1280 | 2026-07-15 22:15 | 14.2938 | 603.3966 | 778.4051 | 0.37349 | 392.2078
1281 | 2026-07-15 22:30 | 14.2938 | 603.4801 | 778.5128 | 0.37355 | 392.2621
1282 | 2026-07-15 22:45 | 14.2968 | 603.5172 | 778.4977 | 0.37354 | 392.2862
1283 | 2026-07-15 23:00 | 14.2968 | 603.4998 | 778.4752 | 0.37353 | 392.2748
1284 | 2026-07-15 23:15 | 14.2968 | 603.6047 | 778.6105 | 0.3736 | 392.343
1285 | 2026-07-15 23:30 | 14.2968 | 603.7273 | 778.7687 | 0.37368 | 392.4227
1286 | 2026-07-15 23:45 | 14.2998 | 603.7115 | 778.6852 | 0.37364 | 392.4125
1287 | 2026-07-16 | 14.2998 | 603.663 | 778.6227 | 0.37361 | 392.381
1288 | 2026-07-16 00:15 | 14.2998 | 603.6279 | 778.5774 | 0.37359 | 392.3582
1289 | 2026-07-16 00:30 | 14.3028 | 603.6066 | 778.4861 | 0.37354 | 392.3443
1290 | 2026-07-16 00:45 | 14.3028 | 603.5405 | 778.401 | 0.3735 | 392.3013
1291 | 2026-07-16 01:00 | 14.3028 | 603.562 | 778.4286 | 0.37352 | 392.3152
1292 | 2026-07-16 01:15 | 14.3058 | 603.3966 | 778.1523 | 0.37338 | 392.2078
1293 | 2026-07-16 01:30 | 14.3058 | 603.4413 | 778.2099 | 0.37341 | 392.2368
1294 | 2026-07-16 01:45 | 14.3058 | 603.4589 | 778.2325 | 0.37342 | 392.2483
1295 | 2026-07-16 02:00 | 14.3088 | 603.278 | 777.9369 | 0.37328 | 392.1306
1296 | 2026-07-16 02:15 | 14.3118 | 603.3363 | 777.9485 | 0.37329 | 392.1686
1297 | 2026-07-16 02:30 | 14.3118 | 603.1264 | 777.6779 | 0.37315 | 392.0321
1298 | 2026-07-16 02:45 | 14.3118 | 603.1691 | 777.733 | 0.37318 | 392.0599
1299 | 2026-07-16 03:00 | 14.3118 | 603.1887 | 777.7581 | 0.37319 | 392.0726
1300 | 2026-07-16 03:15 | 14.3148 | 603.2527 | 777.7778 | 0.37321 | 392.1143
1301 | 2026-07-16 03:30 | 14.3148 | 603.1321 | 777.6222 | 0.37313 | 392.0358
1302 | 2026-07-16 03:45 | 14.3178 | 603.0718 | 777.4816 | 0.37306 | 391.9966
1303 | 2026-07-16 04:00 | 14.3148 | 603.1943 | 777.7024 | 0.37317 | 392.0763
1304 | 2026-07-16 04:15 | 14.3148 | 603.0856 | 777.5623 | 0.3731 | 392.0056
1305 | 2026-07-16 04:30 | 14.3178 | 603.0875 | 777.5018 | 0.37307 | 392.0069
1306 | 2026-07-16 04:45 | 14.3178 | 603.0059 | 777.3965 | 0.37302 | 391.9538
1307 | 2026-07-16 05:00 | 14.3178 | 602.9844 | 777.369 | 0.37301 | 391.9399
1308 | 2026-07-16 05:15 | 14.3208 | 602.965 | 777.2809 | 0.37297 | 391.9272
1309 | 2026-07-16 05:30 | 14.3208 | 602.862 | 777.1481 | 0.3729 | 391.8603
1310 | 2026-07-16 05:45 | 14.3238 | 602.9047 | 777.1403 | 0.3729 | 391.888
1311 | 2026-07-16 06:00 | 14.3238 | 602.7942 | 776.9979 | 0.37283 | 391.8162
1312 | 2026-07-16 06:15 | 14.3238 | 602.72 | 776.9023 | 0.37278 | 391.768
1313 | 2026-07-16 06:30 | 14.3268 | 602.926 | 777.1048 | 0.37289 | 391.9019
1314 | 2026-07-16 06:45 | 14.3268 | 602.8638 | 777.0246 | 0.37285 | 391.8615
1315 | 2026-07-16 07:00 | 14.3298 | 602.9222 | 777.0364 | 0.37286 | 391.8994
1316 | 2026-07-16 07:15 | 14.3298 | 602.9009 | 777.009 | 0.37284 | 391.8856
1317 | 2026-07-16 07:30 | 14.3298 | 603.0522 | 777.204 | 0.37294 | 391.9839
1318 | 2026-07-16 07:45 | 14.3328 | 603.0894 | 777.1889 | 0.37294 | 392.0081
1319 | 2026-07-16 08:00 | 14.3328 | 603.2139 | 777.3493 | 0.37302 | 392.089
1320 | 2026-07-16 08:15 | 14.3387 | 603.2527 | 777.2737 | 0.37298 | 392.1143
1321 | 2026-07-16 08:30 | 14.3358 | 603.379 | 777.4992 | 0.37309 | 392.1964
1322 | 2026-07-16 08:45 | 14.3358 | 603.3187 | 777.4215 | 0.37305 | 392.1572
1323 | 2026-07-16 09:00 | 14.3387 | 603.3771 | 777.434 | 0.37306 | 392.1951
1324 | 2026-07-16 09:15 | 14.3387 | 603.3558 | 777.4065 | 0.37305 | 392.1813
1325 | 2026-07-16 09:30 | 14.3417 | 603.4801 | 777.5037 | 0.3731 | 392.2621
1326 | 2026-07-16 09:45 | 14.3417 | 603.3928 | 777.3911 | 0.37305 | 392.2053
1327 | 2026-07-16 10:00 | 14.3417 | 603.5638 | 777.6115 | 0.37316 | 392.3165
1328 | 2026-07-16 10:15 | 14.3417 | 603.5133 | 777.5464 | 0.37312 | 392.2836
1329 | 2026-07-16 10:30 | 14.3417 | 603.455 | 777.4713 | 0.37309 | 392.2458
1330 | 2026-07-16 10:45 | 14.3447 | 603.6436 | 777.6514 | 0.37318 | 392.3683
1331 | 2026-07-16 11:00 | 14.3447 | 603.7019 | 777.7265 | 0.37322 | 392.4062
1332 | 2026-07-16 11:15 | 14.3447 | 603.6184 | 777.619 | 0.37316 | 392.352
1333 | 2026-07-16 11:30 | 14.3478 | 603.7837 | 777.7682 | 0.37324 | 392.4594
1334 | 2026-07-16 11:45 | 14.3478 | 603.91 | 777.9309 | 0.37332 | 392.5415
1335 | 2026-07-16 12:00 | 14.3478 | 603.8634 | 777.8709 | 0.37329 | 392.5112
1336 | 2026-07-16 12:15 | 14.3478 | 604.0151 | 778.0663 | 0.37339 | 392.6098
1337 | 2026-07-16 12:30 | 14.3507 | 604.1337 | 778.1562 | 0.37344 | 392.6869
1338 | 2026-07-16 12:45 | 14.3478 | 604.0928 | 778.1664 | 0.37344 | 392.6603
1339 | 2026-07-16 13:00 | 14.3507 | 604.2368 | 778.289 | 0.3735 | 392.7539
1340 | 2026-07-16 13:15 | 14.3507 | 604.2173 | 778.2639 | 0.37349 | 392.7413
1341 | 2026-07-16 13:30 | 14.3537 | 604.1707 | 778.1408 | 0.37343 | 392.7109
1342 | 2026-07-16 13:45 | 14.3537 | 604.2387 | 778.2285 | 0.37348 | 392.7552
1343 | 2026-07-16 14:00 | 14.3537 | 604.3379 | 778.3562 | 0.37354 | 392.8196
1344 | 2026-07-16 14:15 | 14.3537 | 604.3107 | 778.3212 | 0.37352 | 392.8019
1345 | 2026-07-16 14:30 | 14.3567 | 604.3107 | 778.2582 | 0.3735 | 392.8019
1346 | 2026-07-16 14:45 | 14.3567 | 604.2932 | 778.2357 | 0.37348 | 392.7905
1347 | 2026-07-16 15:00 | 14.3567 | 604.3593 | 778.3209 | 0.37353 | 392.8335
1348 | 2026-07-16 15:15 | 14.3567 | 604.332 | 778.2857 | 0.37351 | 392.8158
1349 | 2026-07-16 15:30 | 14.3567 | 604.3359 | 778.2906 | 0.37351 | 392.8183
1350 | 2026-07-16 15:45 | 14.3567 | 604.2504 | 778.1805 | 0.37346 | 392.7627
1351 | 2026-07-16 16:00 | 14.3597 | 604.2328 | 778.0951 | 0.37342 | 392.7513
1352 | 2026-07-16 16:15 | 14.3597 | 604.1493 | 777.9875 | 0.37336 | 392.697
1353 | 2026-07-16 16:30 | 14.3597 | 604.1493 | 777.9875 | 0.37336 | 392.697
1354 | 2026-07-16 16:45 | 14.3597 | 604.1745 | 778.02 | 0.37338 | 392.7134
1355 | 2026-07-16 17:00 | 14.3597 | 604.1707 | 778.015 | 0.37338 | 392.7109
1356 | 2026-07-16 17:15 | 14.3627 | 604.194 | 777.9822 | 0.37337 | 392.7261
1357 | 2026-07-16 17:30 | 14.3627 | 604.1084 | 777.8719 | 0.37331 | 392.6704
1358 | 2026-07-16 17:45 | 14.3627 | 604.1318 | 777.902 | 0.37333 | 392.6856
1359 | 2026-07-16 18:00 | 14.3627 | 604.0637 | 777.8143 | 0.37328 | 392.6414
1360 | 2026-07-16 18:15 | 14.3627 | 604.1104 | 777.8744 | 0.37331 | 392.6717
1361 | 2026-07-16 18:30 | 14.3657 | 603.9801 | 777.6432 | 0.3732 | 392.5871
1362 | 2026-07-16 18:45 | 14.3657 | 604.0306 | 777.7082 | 0.37323 | 392.6199
1363 | 2026-07-16 19:00 | 14.3657 | 604.0462 | 777.7283 | 0.37324 | 392.63
1364 | 2026-07-16 19:15 | 14.3687 | 604.0306 | 777.6453 | 0.3732 | 392.6199
1365 | 2026-07-16 19:30 | 14.3687 | 604.0928 | 777.7253 | 0.37324 | 392.6603
1366 | 2026-07-16 19:45 | 14.3687 | 604.0715 | 777.6979 | 0.37323 | 392.6465
1367 | 2026-07-16 20:00 | 14.3687 | 603.9197 | 777.5026 | 0.37313 | 392.5478
1368 | 2026-07-16 20:15 | 14.3747 | 604.1512 | 777.6754 | 0.37323 | 392.6982
1369 | 2026-07-16 20:30 | 14.3777 | 604.3165 | 777.8247 | 0.3733 | 392.8057
1370 | 2026-07-16 20:45 | 14.3777 | 604.2562 | 777.7471 | 0.37327 | 392.7665
1371 | 2026-07-16 21:00 | 14.3807 | 604.3165 | 777.7619 | 0.37328 | 392.8057
1372 | 2026-07-16 21:15 | 14.3807 | 604.2562 | 777.6843 | 0.37324 | 392.7665
1373 | 2026-07-16 21:30 | 14.3807 | 604.2524 | 777.6793 | 0.37324 | 392.764
1374 | 2026-07-16 21:45 | 14.3837 | 604.3419 | 777.7316 | 0.37327 | 392.8222
1375 | 2026-07-16 22:00 | 14.3837 | 604.4196 | 777.8317 | 0.37332 | 392.8727
1376 | 2026-07-16 22:15 | 14.3837 | 604.4216 | 777.8342 | 0.37332 | 392.8741
1377 | 2026-07-16 22:30 | 14.3867 | 604.3554 | 777.6855 | 0.37325 | 392.831
1378 | 2026-07-16 22:45 | 14.3867 | 604.3593 | 777.6906 | 0.37325 | 392.8335
1379 | 2026-07-16 23:00 | 14.3897 | 604.3827 | 777.6578 | 0.37324 | 392.8487
1380 | 2026-07-16 23:15 | 14.3897 | 604.4626 | 777.7606 | 0.37329 | 392.9007
1381 | 2026-07-16 23:30 | 14.3897 | 604.334 | 777.5951 | 0.3732 | 392.8171
1382 | 2026-07-16 23:45 | 14.3927 | 604.3982 | 777.6149 | 0.37322 | 392.8588
1383 | 2026-07-17 | 14.3927 | 604.4411 | 777.6701 | 0.37325 | 392.8867
1384 | 2026-07-17 00:15 | 14.3927 | 604.5187 | 777.7699 | 0.3733 | 392.9371
1385 | 2026-07-17 00:30 | 14.3927 | 604.4001 | 777.6174 | 0.37322 | 392.8601
1386 | 2026-07-17 00:45 | 14.3956 | 604.3962 | 777.5502 | 0.37319 | 392.8575
1387 | 2026-07-17 01:00 | 14.3927 | 604.3613 | 777.5674 | 0.37319 | 392.8348
1388 | 2026-07-17 01:15 | 14.3956 | 604.3359 | 777.4725 | 0.37315 | 392.8183
1389 | 2026-07-17 01:30 | 14.3956 | 604.2582 | 777.3726 | 0.3731 | 392.7678
1390 | 2026-07-17 01:45 | 14.3956 | 604.3398 | 777.4777 | 0.37315 | 392.8209
1391 | 2026-07-17 02:00 | 14.3987 | 604.2115 | 777.2491 | 0.37304 | 392.7375
1392 | 2026-07-17 02:15 | 14.3987 | 604.2524 | 777.3017 | 0.37307 | 392.764
1393 | 2026-07-17 02:30 | 14.4016 | 604.1725 | 777.1361 | 0.37299 | 392.7121
1394 | 2026-07-17 02:45 | 14.4016 | 604.157 | 777.1161 | 0.37298 | 392.702
1395 | 2026-07-17 03:00 | 14.4016 | 604.1104 | 777.0562 | 0.37295 | 392.6717
1396 | 2026-07-17 03:15 | 14.4046 | 604.0675 | 776.9384 | 0.3729 | 392.6439
1397 | 2026-07-17 03:30 | 14.4046 | 604.0831 | 776.9584 | 0.37291 | 392.654
1398 | 2026-07-17 03:45 | 14.4076 | 603.9237 | 776.6906 | 0.37278 | 392.5504
1399 | 2026-07-17 04:00 | 14.4076 | 603.9858 | 776.7705 | 0.37282 | 392.5908
1400 | 2026-07-17 04:15 | 14.4076 | 603.9042 | 776.6656 | 0.37276 | 392.5378
1401 | 2026-07-17 04:30 | 14.4106 | 604.0131 | 776.7422 | 0.37281 | 392.6085
1402 | 2026-07-17 04:45 | 14.4136 | 603.947 | 776.5945 | 0.37274 | 392.5656
1403 | 2026-07-17 05:00 | 14.4136 | 603.9858 | 776.6444 | 0.37276 | 392.5908
1404 | 2026-07-17 05:15 | 14.4136 | 603.9081 | 776.5444 | 0.37271 | 392.5403
1405 | 2026-07-17 05:30 | 14.4136 | 603.9858 | 776.6444 | 0.37276 | 392.5908
1406 | 2026-07-17 05:45 | 14.4166 | 603.9061 | 776.4799 | 0.37268 | 392.539
1407 | 2026-07-17 06:00 | 14.4196 | 604.0481 | 776.5997 | 0.37275 | 392.6313
1408 | 2026-07-17 06:15 | 14.4196 | 604.0248 | 776.5697 | 0.37273 | 392.6161
1409 | 2026-07-17 06:30 | 14.4196 | 603.9626 | 776.4897 | 0.37269 | 392.5757
1410 | 2026-07-17 06:45 | 14.4226 | 603.9899 | 776.4621 | 0.37268 | 392.5934
1411 | 2026-07-17 07:00 | 14.4226 | 603.9217 | 776.3745 | 0.37264 | 392.5491
1412 | 2026-07-17 07:15 | 14.4226 | 603.9664 | 776.432 | 0.37267 | 392.5782
1413 | 2026-07-17 07:30 | 14.4256 | 603.9879 | 776.3962 | 0.37265 | 392.5921
1414 | 2026-07-17 07:45 | 14.4256 | 604.1357 | 776.5862 | 0.37275 | 392.6882
1415 | 2026-07-17 08:00 | 14.4256 | 603.9684 | 776.3712 | 0.37264 | 392.5794
1416 | 2026-07-17 08:15 | 14.4286 | 603.9858 | 776.3309 | 0.37262 | 392.5908
1417 | 2026-07-17 08:30 | 14.4286 | 603.9451 | 776.2786 | 0.3726 | 392.5643
1418 | 2026-07-17 08:45 | 14.4286 | 604.0325 | 776.391 | 0.37265 | 392.6211
1419 | 2026-07-17 09:00 | 14.4316 | 604.0948 | 776.4084 | 0.37266 | 392.6617
1420 | 2026-07-17 09:15 | 14.4316 | 604.0034 | 776.2909 | 0.37261 | 392.6022
1421 | 2026-07-17 09:30 | 14.4316 | 604.0481 | 776.3483 | 0.37263 | 392.6313
1422 | 2026-07-17 09:45 | 14.4316 | 604.1123 | 776.4308 | 0.37268 | 392.673
1423 | 2026-07-17 10:00 | 14.4316 | 604.2134 | 776.5607 | 0.37274 | 392.7387
1424 | 2026-07-17 10:15 | 14.4346 | 604.1687 | 776.4407 | 0.37268 | 392.7097
1425 | 2026-07-17 10:30 | 14.4346 | 604.2562 | 776.5532 | 0.37274 | 392.7665
1426 | 2026-07-17 10:45 | 14.4346 | 604.2562 | 776.5532 | 0.37274 | 392.7665
1427 | 2026-07-17 11:00 | 14.4346 | 604.334 | 776.6531 | 0.37279 | 392.8171
1428 | 2026-07-17 11:15 | 14.4376 | 604.3145 | 776.5648 | 0.37275 | 392.8044
1429 | 2026-07-17 11:30 | 14.4376 | 604.5869 | 776.9147 | 0.37292 | 392.9814
1430 | 2026-07-17 11:45 | 14.4406 | 604.7095 | 777.0096 | 0.37297 | 393.0612
1431 | 2026-07-17 12:00 | 14.4406 | 604.6647 | 776.9521 | 0.37295 | 393.0321
1432 | 2026-07-17 12:15 | 14.4376 | 604.6025 | 776.9349 | 0.37293 | 392.9916
1433 | 2026-07-17 12:30 | 14.4406 | 604.8046 | 777.1318 | 0.37303 | 393.123
1434 | 2026-07-17 12:45 | 14.4406 | 604.725 | 777.0295 | 0.37298 | 393.0712
1435 | 2026-07-17 13:00 | 14.4406 | 604.7833 | 777.1044 | 0.37302 | 393.1091
1436 | 2026-07-17 13:15 | 14.4406 | 604.7209 | 777.0243 | 0.37298 | 393.0686
1437 | 2026-07-17 13:30 | 14.4406 | 604.7617 | 777.0767 | 0.37301 | 393.0951
1438 | 2026-07-17 13:45 | 14.4406 | 604.8904 | 777.242 | 0.37309 | 393.1787
1439 | 2026-07-17 14:00 | 14.4406 | 604.7036 | 777.002 | 0.37297 | 393.0573
1440 | 2026-07-17 14:15 | 14.4406 | 604.7015 | 776.9993 | 0.37297 | 393.056
1441 | 2026-07-17 14:30 | 14.4436 | 604.7015 | 776.9366 | 0.37294 | 393.056
1442 | 2026-07-17 14:45 | 14.4436 | 604.6179 | 776.8292 | 0.37289 | 393.0016
1443 | 2026-07-17 15:00 | 14.4436 | 604.8027 | 777.0666 | 0.37301 | 393.1217
1444 | 2026-07-17 15:15 | 14.4436 | 604.6606 | 776.8841 | 0.37291 | 393.0294
1445 | 2026-07-17 15:30 | 14.4436 | 604.684 | 776.9141 | 0.37293 | 393.0446
1446 | 2026-07-17 15:45 | 14.4436 | 604.6025 | 776.8094 | 0.37288 | 392.9916
1447 | 2026-07-17 16:00 | 14.4465 | 604.6005 | 776.7448 | 0.37285 | 392.9903
1448 | 2026-07-17 16:15 | 14.4465 | 604.6374 | 776.7922 | 0.37287 | 393.0143
1449 | 2026-07-17 16:30 | 14.4465 | 604.5576 | 776.6897 | 0.37282 | 392.9624
1450 | 2026-07-17 16:45 | 14.4465 | 604.5013 | 776.6173 | 0.37279 | 392.9258
1451 | 2026-07-17 17:00 | 14.4465 | 604.476 | 776.5848 | 0.37277 | 392.9094
1452 | 2026-07-17 17:15 | 14.4495 | 604.3923 | 776.4147 | 0.37269 | 392.855
1453 | 2026-07-17 17:30 | 14.4495 | 604.4605 | 776.5023 | 0.37273 | 392.8993
1454 | 2026-07-17 17:45 | 14.4495 | 604.4644 | 776.5073 | 0.37273 | 392.9018
1455 | 2026-07-17 18:00 | 14.4495 | 604.3554 | 776.3673 | 0.37267 | 392.831
1456 | 2026-07-17 18:15 | 14.4495 | 604.3359 | 776.3422 | 0.37265 | 392.8183
1457 | 2026-07-17 18:30 | 14.4525 | 604.4371 | 776.4089 | 0.37269 | 392.8841
1458 | 2026-07-17 18:45 | 14.4525 | 604.3728 | 776.3263 | 0.37265 | 392.8423
1459 | 2026-07-17 19:00 | 14.4525 | 604.3962 | 776.3564 | 0.37266 | 392.8575
1460 | 2026-07-17 19:15 | 14.4555 | 604.3982 | 776.2963 | 0.37264 | 392.8588
1461 | 2026-07-17 19:30 | 14.4555 | 604.334 | 776.2139 | 0.3726 | 392.8171
1462 | 2026-07-17 19:45 | 14.4555 | 604.3165 | 776.1914 | 0.37258 | 392.8057
1463 | 2026-07-17 20:00 | 14.4585 | 604.3554 | 776.1788 | 0.37258 | 392.831
1464 | 2026-07-17 20:15 | 14.4615 | 604.3554 | 776.1161 | 0.37255 | 392.831
1465 | 2026-07-17 20:30 | 14.4645 | 604.3554 | 776.0535 | 0.37253 | 392.831
1466 | 2026-07-17 20:45 | 14.4645 | 604.4644 | 776.1934 | 0.3726 | 392.9018
1467 | 2026-07-17 21:00 | 14.4675 | 604.4411 | 776.101 | 0.37255 | 392.8867
1468 | 2026-07-17 21:15 | 14.4675 | 604.4993 | 776.1758 | 0.37259 | 392.9246
1469 | 2026-07-17 21:30 | 14.4705 | 604.6025 | 776.2451 | 0.37263 | 392.9916
1470 | 2026-07-17 21:45 | 14.4705 | 604.583 | 776.22 | 0.37262 | 392.9789
1471 | 2026-07-17 22:00 | 14.4705 | 604.6278 | 776.2775 | 0.37265 | 393.0081
1472 | 2026-07-17 22:15 | 14.4735 | 604.6647 | 776.2623 | 0.37264 | 393.0321
1473 | 2026-07-17 22:30 | 14.4735 | 604.6901 | 776.2949 | 0.37266 | 393.0485
1474 | 2026-07-17 22:45 | 14.4765 | 604.7952 | 776.3672 | 0.3727 | 393.1169
1475 | 2026-07-17 23:00 | 14.4765 | 604.7544 | 776.3148 | 0.37267 | 393.0903
1476 | 2026-07-17 23:15 | 14.4765 | 604.7893 | 776.3597 | 0.37269 | 393.113
1477 | 2026-07-17 23:30 | 14.4795 | 604.8555 | 776.3821 | 0.37271 | 393.1561
1478 | 2026-07-17 23:45 | 14.4795 | 604.735 | 776.2274 | 0.37263 | 393.0777
1479 | 2026-07-18 | 14.4795 | 604.8361 | 776.3571 | 0.3727 | 393.1434
1480 | 2026-07-18 00:15 | 14.4795 | 604.8107 | 776.3245 | 0.37268 | 393.1269
1481 | 2026-07-18 00:30 | 14.4825 | 604.7872 | 776.2318 | 0.37264 | 393.1116
1482 | 2026-07-18 00:45 | 14.4855 | 604.7698 | 776.1469 | 0.3726 | 393.1003
1483 | 2026-07-18 01:00 | 14.4825 | 604.9586 | 776.4518 | 0.37275 | 393.2231
1484 | 2026-07-18 01:15 | 14.4825 | 604.8146 | 776.267 | 0.37265 | 393.1295
1485 | 2026-07-18 01:30 | 14.4855 | 604.8301 | 776.2242 | 0.37264 | 393.1395
1486 | 2026-07-18 01:45 | 14.4855 | 604.8126 | 776.2018 | 0.37263 | 393.1282
1487 | 2026-07-18 02:00 | 14.4855 | 604.7872 | 776.1692 | 0.37261 | 393.1116
1488 | 2026-07-18 02:15 | 14.4885 | 604.7095 | 776.007 | 0.37253 | 393.0612
1489 | 2026-07-18 02:30 | 14.4885 | 604.729 | 776.032 | 0.37254 | 393.0739
1490 | 2026-07-18 02:45 | 14.4885 | 604.7504 | 776.0594 | 0.37256 | 393.0877
1491 | 2026-07-18 03:00 | 14.4915 | 604.7893 | 776.0468 | 0.37256 | 393.113
1492 | 2026-07-18 03:15 | 14.4915 | 604.684 | 775.9117 | 0.37249 | 393.0446
1493 | 2026-07-18 03:30 | 14.4944 | 604.686 | 775.8517 | 0.37246 | 393.0459
1494 | 2026-07-18 03:45 | 14.4944 | 604.6707 | 775.8321 | 0.37245 | 393.0359
1495 | 2026-07-18 04:00 | 14.4944 | 604.6005 | 775.7419 | 0.37241 | 392.9903
1496 | 2026-07-18 04:15 | 14.4974 | 604.6393 | 775.7292 | 0.3724 | 393.0155
1497 | 2026-07-18 04:30 | 14.4974 | 604.8126 | 775.9517 | 0.37251 | 393.1282
1498 | 2026-07-18 04:45 | 14.5004 | 604.6472 | 775.6769 | 0.37238 | 393.0207
1499 | 2026-07-18 05:00 | 14.5004 | 604.6259 | 775.6495 | 0.37237 | 393.0068
1500 | 2026-07-18 05:15 | 14.5004 | 604.6627 | 775.6968 | 0.37239 | 393.0307
1501 | 2026-07-18 05:30 | 14.5034 | 604.684 | 775.6617 | 0.37238 | 393.0446
1502 | 2026-07-18 05:45 | 14.5034 | 604.5422 | 775.4797 | 0.37229 | 392.9524
1503 | 2026-07-18 06:00 | 14.5064 | 604.472 | 775.3272 | 0.37222 | 392.9068
1504 | 2026-07-18 06:15 | 14.5064 | 604.5187 | 775.3871 | 0.37224 | 392.9371
1505 | 2026-07-18 06:30 | 14.5064 | 604.5226 | 775.3922 | 0.37225 | 392.9397
1506 | 2026-07-18 06:45 | 14.5094 | 604.4585 | 775.2474 | 0.37218 | 392.898
1507 | 2026-07-18 07:00 | 14.5094 | 604.5342 | 775.3446 | 0.37223 | 392.9472
1508 | 2026-07-18 07:15 | 14.5124 | 604.4605 | 775.187 | 0.37215 | 392.8993
1509 | 2026-07-18 07:30 | 14.5124 | 604.439 | 775.1594 | 0.37214 | 392.8853
1510 | 2026-07-18 07:45 | 14.5124 | 604.5033 | 775.2418 | 0.37218 | 392.9271
1511 | 2026-07-18 08:00 | 14.5154 | 604.6726 | 775.3965 | 0.37226 | 393.0372
1512 | 2026-07-18 08:15 | 14.5154 | 604.4585 | 775.122 | 0.37212 | 392.898
1513 | 2026-07-18 08:30 | 14.5184 | 604.583 | 775.2192 | 0.37218 | 392.9789
1514 | 2026-07-18 08:45 | 14.5184 | 604.5889 | 775.2267 | 0.37218 | 392.9828
1515 | 2026-07-18 09:00 | 14.5214 | 604.6707 | 775.2692 | 0.3722 | 393.0359
1516 | 2026-07-18 09:15 | 14.5214 | 604.5208 | 775.0769 | 0.37211 | 392.9385
1517 | 2026-07-18 09:30 | 14.5214 | 604.5615 | 775.1292 | 0.37213 | 392.965
1518 | 2026-07-18 09:45 | 14.5214 | 604.6238 | 775.2091 | 0.37217 | 393.0055
1519 | 2026-07-18 10:00 | 14.5244 | 604.6084 | 775.1269 | 0.37214 | 392.9955
1520 | 2026-07-18 10:15 | 14.5244 | 604.6064 | 775.1243 | 0.37214 | 392.9941
1521 | 2026-07-18 10:30 | 14.5244 | 604.6941 | 775.2368 | 0.37219 | 393.0511
1522 | 2026-07-18 10:45 | 14.5244 | 604.6667 | 775.2016 | 0.37217 | 393.0333
1523 | 2026-07-18 11:00 | 14.5274 | 604.7269 | 775.2164 | 0.37218 | 393.0724
1524 | 2026-07-18 11:15 | 14.5274 | 604.7678 | 775.2687 | 0.37221 | 393.099
1525 | 2026-07-18 11:30 | 14.5274 | 604.725 | 775.2139 | 0.37218 | 393.0712
1526 | 2026-07-18 11:45 | 14.5274 | 604.7913 | 775.2989 | 0.37223 | 393.1143
1527 | 2026-07-18 12:00 | 14.5274 | 604.7698 | 775.2714 | 0.37221 | 393.1003
1528 | 2026-07-18 12:15 | 14.5304 | 604.9098 | 775.3885 | 0.37227 | 393.1913
1529 | 2026-07-18 12:30 | 14.5304 | 604.8555 | 775.3189 | 0.37224 | 393.1561
1530 | 2026-07-18 12:45 | 14.5304 | 604.7913 | 775.2365 | 0.3722 | 393.1143
1531 | 2026-07-18 13:00 | 14.5304 | 604.871 | 775.3387 | 0.37225 | 393.1661
1532 | 2026-07-18 13:15 | 14.5304 | 604.8689 | 775.3361 | 0.37225 | 393.1648
1533 | 2026-07-18 13:30 | 14.5334 | 604.97 | 775.4032 | 0.37228 | 393.2305
1534 | 2026-07-18 13:45 | 14.5334 | 605.0557 | 775.5131 | 0.37234 | 393.2862
1535 | 2026-07-18 14:00 | 14.5334 | 605.1978 | 775.6951 | 0.37243 | 393.3785
1536 | 2026-07-18 14:15 | 14.5334 | 605.1996 | 775.6975 | 0.37243 | 393.3798
1537 | 2026-07-18 14:30 | 14.5334 | 605.1353 | 775.6151 | 0.37239 | 393.338
1538 | 2026-07-18 14:45 | 14.5334 | 605.2232 | 775.7277 | 0.37245 | 393.3951
1539 | 2026-07-18 15:00 | 14.5364 | 605.1783 | 775.6078 | 0.37239 | 393.3659
1540 | 2026-07-18 15:15 | 14.5364 | 605.2814 | 775.7399 | 0.37245 | 393.4329
1541 | 2026-07-18 15:30 | 14.5334 | 605.2386 | 775.7474 | 0.37246 | 393.4051
1542 | 2026-07-18 15:45 | 14.5364 | 605.1957 | 775.6301 | 0.3724 | 393.3772
1543 | 2026-07-18 16:00 | 14.5364 | 605.1569 | 775.5804 | 0.37238 | 393.352
1544 | 2026-07-18 16:15 | 14.5364 | 605.211 | 775.6497 | 0.37241 | 393.3871
1545 | 2026-07-18 16:30 | 14.5364 | 605.1334 | 775.5502 | 0.37236 | 393.3367
1546 | 2026-07-18 16:45 | 14.5394 | 605.1294 | 775.482 | 0.37233 | 393.3341
1547 | 2026-07-18 17:00 | 14.5394 | 605.1119 | 775.4596 | 0.37232 | 393.3228
1548 | 2026-07-18 17:15 | 14.5394 | 605.0242 | 775.3471 | 0.37226 | 393.2657
1549 | 2026-07-18 17:30 | 14.5394 | 605.1508 | 775.5094 | 0.37234 | 393.348
1550 | 2026-07-18 17:45 | 14.5394 | 605.0497 | 775.3798 | 0.37228 | 393.2823
1551 | 2026-07-18 18:00 | 14.5424 | 605.0518 | 775.3201 | 0.37225 | 393.2836
1552 | 2026-07-18 18:15 | 14.5424 | 605.0865 | 775.3647 | 0.37228 | 393.3062
1553 | 2026-07-18 18:30 | 14.5424 | 605.0068 | 775.2625 | 0.37222 | 393.2544
1554 | 2026-07-18 18:45 | 14.5424 | 605.0262 | 775.2873 | 0.37224 | 393.267
1555 | 2026-07-18 19:00 | 14.5454 | 605.0282 | 775.2275 | 0.37221 | 393.2683
1556 | 2026-07-18 19:15 | 14.5454 | 604.9037 | 775.0681 | 0.37213 | 393.1874
1557 | 2026-07-18 19:30 | 14.5454 | 604.964 | 775.1452 | 0.37217 | 393.2266
1558 | 2026-07-18 19:45 | 14.5454 | 604.9271 | 775.098 | 0.37215 | 393.2026
1559 | 2026-07-18 20:00 | 14.5483 | 604.976 | 775.0983 | 0.37215 | 393.2344
1560 | 2026-07-18 20:15 | 14.5513 | 604.8027 | 774.8139 | 0.37201 | 393.1217
1561 | 2026-07-18 20:30 | 14.5513 | 604.9507 | 775.0035 | 0.37211 | 393.2179
1562 | 2026-07-18 20:45 | 14.5513 | 604.9526 | 775.006 | 0.37211 | 393.2192
1563 | 2026-07-18 21:00 | 14.5543 | 605.0497 | 775.0679 | 0.37214 | 393.2823
1564 | 2026-07-18 21:15 | 14.5573 | 605.1375 | 775.118 | 0.37217 | 393.3393
1565 | 2026-07-18 21:30 | 14.5573 | 605.0945 | 775.063 | 0.37214 | 393.3114
1566 | 2026-07-18 21:45 | 14.5573 | 605.1762 | 775.1677 | 0.37219 | 393.3645
1567 | 2026-07-18 22:00 | 14.5603 | 605.2211 | 775.1628 | 0.3722 | 393.3937
1568 | 2026-07-18 22:15 | 14.5603 | 605.3008 | 775.2649 | 0.37225 | 393.4455
1569 | 2026-07-18 22:30 | 14.5603 | 605.4275 | 775.4271 | 0.37233 | 393.5279
1570 | 2026-07-18 22:45 | 14.5633 | 605.2968 | 775.1973 | 0.37222 | 393.4429
1571 | 2026-07-18 23:00 | 14.5633 | 605.4061 | 775.3373 | 0.37229 | 393.5139
1572 | 2026-07-18 23:15 | 14.5663 | 605.4836 | 775.3743 | 0.37231 | 393.5644
1573 | 2026-07-18 23:30 | 14.5663 | 605.4816 | 775.3716 | 0.37231 | 393.563
1574 | 2026-07-18 23:45 | 14.5663 | 605.55 | 775.4593 | 0.37235 | 393.6075
1575 | 2026-07-19 | 14.5693 | 605.55 | 775.3969 | 0.37232 | 393.6075
1576 | 2026-07-19 00:15 | 14.5693 | 605.5378 | 775.3813 | 0.37231 | 393.5995
1577 | 2026-07-19 00:30 | 14.5723 | 605.55 | 775.3345 | 0.37229 | 393.6075
1578 | 2026-07-19 00:45 | 14.5723 | 605.6747 | 775.4943 | 0.37237 | 393.6886
1579 | 2026-07-19 01:00 | 14.5753 | 605.5632 | 775.2891 | 0.37228 | 393.6161
1580 | 2026-07-19 01:15 | 14.5753 | 605.546 | 775.2671 | 0.37226 | 393.6049
1581 | 2026-07-19 01:30 | 14.5783 | 605.6318 | 775.3146 | 0.37229 | 393.6606
1582 | 2026-07-19 01:45 | 14.5783 | 605.5868 | 775.257 | 0.37226 | 393.6314
1583 | 2026-07-19 02:00 | 14.5783 | 605.5868 | 775.257 | 0.37226 | 393.6314
1584 | 2026-07-19 02:15 | 14.5783 | 605.688 | 775.3865 | 0.37233 | 393.6972
1585 | 2026-07-19 02:30 | 14.5812 | 605.6104 | 775.2249 | 0.37225 | 393.6467
1586 | 2026-07-19 02:45 | 14.5812 | 605.5612 | 775.1619 | 0.37222 | 393.6148
1587 | 2026-07-19 03:00 | 14.5842 | 605.4663 | 774.9781 | 0.37213 | 393.5531
1588 | 2026-07-19 03:15 | 14.5842 | 605.4173 | 774.9154 | 0.3721 | 393.5212
1589 | 2026-07-19 03:30 | 14.5872 | 605.4796 | 774.9328 | 0.37211 | 393.5617
1590 | 2026-07-19 03:45 | 14.5872 | 605.4213 | 774.8583 | 0.37208 | 393.5238
1591 | 2026-07-19 04:00 | 14.5902 | 605.3121 | 774.6562 | 0.37198 | 393.4528
1592 | 2026-07-19 04:15 | 14.5902 | 605.2498 | 774.5765 | 0.37194 | 393.4123
1593 | 2026-07-19 04:30 | 14.5902 | 605.213 | 774.5294 | 0.37192 | 393.3885
1594 | 2026-07-19 04:45 | 14.5932 | 605.1762 | 774.42 | 0.37186 | 393.3645
1595 | 2026-07-19 05:00 | 14.5932 | 605.2344 | 774.4946 | 0.3719 | 393.4024
1596 | 2026-07-19 05:15 | 14.5962 | 605.2968 | 774.512 | 0.37191 | 393.4429
1597 | 2026-07-19 05:30 | 14.5962 | 605.363 | 774.5969 | 0.37196 | 393.486
1598 | 2026-07-19 05:45 | 14.5992 | 605.213 | 774.3427 | 0.37183 | 393.3885
1599 | 2026-07-19 06:00 | 14.5992 | 605.4233 | 774.6118 | 0.37197 | 393.5251
1600 | 2026-07-19 06:15 | 14.5992 | 605.2794 | 774.4277 | 0.37188 | 393.4316
1601 | 2026-07-19 06:30 | 14.6022 | 605.3008 | 774.3928 | 0.37186 | 393.4455
1602 | 2026-07-19 06:45 | 14.6022 | 605.2305 | 774.3028 | 0.37182 | 393.3998
1603 | 2026-07-19 07:00 | 14.6052 | 605.3397 | 774.3802 | 0.37186 | 393.4708
1604 | 2026-07-19 07:15 | 14.6052 | 605.2773 | 774.3005 | 0.37182 | 393.4303
1605 | 2026-07-19 07:30 | 14.6052 | 605.3785 | 774.4299 | 0.37188 | 393.496
1606 | 2026-07-19 07:45 | 14.6082 | 605.4041 | 774.4005 | 0.37187 | 393.5126
1607 | 2026-07-19 08:00 | 14.6082 | 605.3336 | 774.3102 | 0.37183 | 393.4668
1608 | 2026-07-19 08:15 | 14.6112 | 605.3356 | 774.25 | 0.3718 | 393.4681
1609 | 2026-07-19 08:30 | 14.6112 | 605.3825 | 774.31 | 0.37183 | 393.4986
1610 | 2026-07-19 08:45 | 14.6142 | 605.3999 | 774.2701 | 0.37181 | 393.5099
1611 | 2026-07-19 09:00 | 14.6142 | 605.6318 | 774.5666 | 0.37196 | 393.6606
1612 | 2026-07-19 09:15 | 14.6142 | 605.5204 | 774.4241 | 0.37189 | 393.5882
1613 | 2026-07-19 09:30 | 14.6142 | 605.5418 | 774.4515 | 0.3719 | 393.6022
1614 | 2026-07-19 09:45 | 14.6172 | 605.4601 | 774.285 | 0.37183 | 393.5491
1615 | 2026-07-19 10:00 | 14.6172 | 605.3938 | 774.2001 | 0.37178 | 393.506
1616 | 2026-07-19 10:15 | 14.6172 | 605.4581 | 774.2823 | 0.37182 | 393.5477
1617 | 2026-07-19 10:30 | 14.6172 | 605.4427 | 774.2627 | 0.37181 | 393.5378
1618 | 2026-07-19 10:45 | 14.6172 | 605.4561 | 774.2797 | 0.37182 | 393.5464
1619 | 2026-07-19 11:00 | 14.6202 | 605.4601 | 774.2227 | 0.3718 | 393.5491
1620 | 2026-07-19 11:15 | 14.6202 | 605.4561 | 774.2175 | 0.3718 | 393.5464
1621 | 2026-07-19 11:30 | 14.6231 | 605.355 | 774.0261 | 0.3717 | 393.4807
1622 | 2026-07-19 11:45 | 14.6202 | 605.4449 | 774.2032 | 0.37179 | 393.5392
1623 | 2026-07-19 12:00 | 14.6202 | 605.3724 | 774.1105 | 0.37174 | 393.492
1624 | 2026-07-19 12:15 | 14.6231 | 605.3336 | 773.9987 | 0.37169 | 393.4668
1625 | 2026-07-19 12:30 | 14.6231 | 605.4194 | 774.1085 | 0.37174 | 393.5226
1626 | 2026-07-19 12:45 | 14.6231 | 605.2908 | 773.944 | 0.37166 | 393.439
1627 | 2026-07-19 13:00 | 14.6261 | 605.3999 | 774.0214 | 0.3717 | 393.5099
1628 | 2026-07-19 13:15 | 14.6261 | 605.2344 | 773.8098 | 0.3716 | 393.4024
1629 | 2026-07-19 13:30 | 14.6231 | 605.3804 | 774.0587 | 0.37172 | 393.4973
1630 | 2026-07-19 13:45 | 14.6261 | 605.4601 | 774.0984 | 0.37174 | 393.5491
1631 | 2026-07-19 14:00 | 14.6261 | 605.3294 | 773.9312 | 0.37166 | 393.4641
1632 | 2026-07-19 14:15 | 14.6261 | 605.3785 | 773.994 | 0.37169 | 393.496
1633 | 2026-07-19 14:30 | 14.6261 | 605.355 | 773.9639 | 0.37168 | 393.4807
1634 | 2026-07-19 14:45 | 14.6261 | 605.353 | 773.9614 | 0.37167 | 393.4794
1635 | 2026-07-19 15:00 | 14.6291 | 605.3763 | 773.9291 | 0.37166 | 393.4946
1636 | 2026-07-19 15:15 | 14.6261 | 605.3724 | 773.9861 | 0.37169 | 393.492
1637 | 2026-07-19 15:30 | 14.6291 | 605.5398 | 774.1381 | 0.37177 | 393.6009
1638 | 2026-07-19 15:45 | 14.6291 | 605.4561 | 774.031 | 0.37171 | 393.5464
1639 | 2026-07-19 16:00 | 14.6291 | 605.5398 | 774.1381 | 0.37177 | 393.6009
1640 | 2026-07-19 16:15 | 14.6291 | 605.4601 | 774.0363 | 0.37172 | 393.5491
1641 | 2026-07-19 16:30 | 14.6291 | 605.4949 | 774.0806 | 0.37174 | 393.5717
1642 | 2026-07-19 16:45 | 14.6291 | 605.4969 | 774.0832 | 0.37174 | 393.573
1643 | 2026-07-19 17:00 | 14.6321 | 605.6021 | 774.1556 | 0.37178 | 393.6414
1644 | 2026-07-19 17:15 | 14.6291 | 605.5724 | 774.1797 | 0.37179 | 393.622
1645 | 2026-07-19 17:30 | 14.6321 | 605.4714 | 773.9885 | 0.37169 | 393.5564
1646 | 2026-07-19 17:45 | 14.6321 | 605.4326 | 773.9388 | 0.37167 | 393.5312
1647 | 2026-07-19 18:00 | 14.6321 | 605.4499 | 773.961 | 0.37168 | 393.5424
1648 | 2026-07-19 18:15 | 14.6321 | 605.4754 | 773.9936 | 0.3717 | 393.559
1649 | 2026-07-19 18:30 | 14.6321 | 605.4949 | 774.0185 | 0.37171 | 393.5717
1650 | 2026-07-19 18:45 | 14.6351 | 605.5765 | 774.0607 | 0.37173 | 393.6247
1651 | 2026-07-19 19:00 | 14.6351 | 605.5592 | 774.0386 | 0.37172 | 393.6135
1652 | 2026-07-19 19:15 | 14.6381 | 605.4754 | 773.8694 | 0.37164 | 393.559
1653 | 2026-07-19 19:30 | 14.6381 | 605.5162 | 773.9216 | 0.37167 | 393.5855
1654 | 2026-07-19 19:45 | 14.6381 | 605.4796 | 773.8747 | 0.37165 | 393.5617
1655 | 2026-07-19 20:00 | 14.6411 | 605.5592 | 773.9143 | 0.37167 | 393.6135
1656 | 2026-07-19 20:15 | 14.6441 | 605.5806 | 773.8796 | 0.37165 | 393.6274
1657 | 2026-07-19 20:30 | 14.6471 | 605.6235 | 773.8723 | 0.37165 | 393.6553
1658 | 2026-07-19 20:45 | 14.6471 | 605.6174 | 773.8644 | 0.37165 | 393.6513
1659 | 2026-07-19 21:00 | 14.6501 | 605.7266 | 773.942 | 0.37169 | 393.7223
1660 | 2026-07-19 21:15 | 14.653 | 605.7655 | 773.9295 | 0.37169 | 393.7476
1661 | 2026-07-19 21:30 | 14.653 | 605.9586 | 774.1762 | 0.37181 | 393.8731
1662 | 2026-07-19 21:45 | 14.653 | 605.9717 | 774.193 | 0.37182 | 393.8816
1663 | 2026-07-19 22:00 | 14.6561 | 606.0576 | 774.2399 | 0.37185 | 393.9374
1664 | 2026-07-19 22:15 | 14.6561 | 606.0729 | 774.2594 | 0.37186 | 393.9474
1665 | 2026-07-19 22:30 | 14.6591 | 606.1136 | 774.2495 | 0.37186 | 393.9738
1666 | 2026-07-19 22:45 | 14.6591 | 606.2383 | 774.4086 | 0.37193 | 394.0549
1667 | 2026-07-19 23:00 | 14.6591 | 606.219 | 774.384 | 0.37192 | 394.0423
1668 | 2026-07-19 23:15 | 14.6621 | 606.1546 | 774.2396 | 0.37185 | 394.0005
1669 | 2026-07-19 23:30 | 14.6621 | 606.2363 | 774.3439 | 0.37191 | 394.0536
1670 | 2026-07-19 23:45 | 14.6621 | 606.2148 | 774.3165 | 0.37189 | 394.0396
1671 | 2026-07-20 | 14.665 | 606.3609 | 774.441 | 0.37196 | 394.1346
1672 | 2026-07-20 00:15 | 14.665 | 606.2168 | 774.257 | 0.37187 | 394.0409
1673 | 2026-07-20 00:30 | 14.668 | 606.2749 | 774.269 | 0.37188 | 394.0787
1674 | 2026-07-20 00:45 | 14.668 | 606.2104 | 774.1867 | 0.37183 | 394.0368
1675 | 2026-07-20 01:00 | 14.668 | 606.2321 | 774.2143 | 0.37185 | 394.0508
1676 | 2026-07-20 01:15 | 14.665 | 606.2576 | 774.3091 | 0.37189 | 394.0674
1677 | 2026-07-20 01:30 | 14.668 | 606.219 | 774.1976 | 0.37184 | 394.0423
1678 | 2026-07-20 01:45 | 14.668 | 606.2383 | 774.2223 | 0.37185 | 394.0549
1679 | 2026-07-20 02:00 | 14.671 | 606.0451 | 773.9135 | 0.3717 | 393.9293
1680 | 2026-07-20 02:15 | 14.671 | 606.0021 | 773.8586 | 0.37167 | 393.9014
1681 | 2026-07-20 02:30 | 14.674 | 606.1095 | 773.9337 | 0.37172 | 393.9712
1682 | 2026-07-20 02:45 | 14.674 | 606.0105 | 773.8073 | 0.37165 | 393.9068
1683 | 2026-07-20 03:00 | 14.674 | 605.8818 | 773.6429 | 0.37157 | 393.8232
1684 | 2026-07-20 03:15 | 14.677 | 605.9462 | 773.6638 | 0.37158 | 393.865
1685 | 2026-07-20 03:30 | 14.677 | 605.9226 | 773.6336 | 0.37157 | 393.8497
1686 | 2026-07-20 03:45 | 14.68 | 605.8583 | 773.4894 | 0.3715 | 393.8079
1687 | 2026-07-20 04:00 | 14.68 | 605.8215 | 773.4426 | 0.37148 | 393.784
1688 | 2026-07-20 04:15 | 14.686 | 605.9163 | 773.4389 | 0.37148 | 393.8456
1689 | 2026-07-20 04:30 | 14.677 | 605.652 | 773.2881 | 0.3714 | 393.6738
1690 | 2026-07-20 04:45 | 14.677 | 605.8001 | 773.4772 | 0.37149 | 393.7701
1691 | 2026-07-20 05:00 | 14.686 | 605.9205 | 773.4443 | 0.37149 | 393.8483
1692 | 2026-07-20 05:15 | 14.686 | 605.796 | 773.2852 | 0.37141 | 393.7674
1693 | 2026-07-20 05:30 | 14.686 | 605.8367 | 773.3373 | 0.37143 | 393.7939
1694 | 2026-07-20 05:45 | 14.686 | 605.8195 | 773.3152 | 0.37142 | 393.7826
1695 | 2026-07-20 06:00 | 14.683 | 605.8195 | 773.3773 | 0.37145 | 393.7826
1696 | 2026-07-20 06:15 | 14.683 | 605.6969 | 773.2208 | 0.37137 | 393.703
1697 | 2026-07-20 06:30 | 14.677 | 605.5254 | 773.1265 | 0.37132 | 393.5915
1698 | 2026-07-20 06:45 | 14.689 | 605.6693 | 773.0616 | 0.3713 | 393.685
1699 | 2026-07-20 07:00 | 14.683 | 605.3815 | 772.8182 | 0.37117 | 393.498
1700 | 2026-07-20 07:15 | 14.677 | 605.1151 | 772.6026 | 0.37106 | 393.3248
1701 | 2026-07-20 07:30 | 14.683 | 605.1346 | 772.503 | 0.37101 | 393.3375
1702 | 2026-07-20 07:45 | 14.689 | 605.1071 | 772.344 | 0.37094 | 393.3196
1703 | 2026-07-20 08:00 | 14.695 | 605.1326 | 772.2527 | 0.3709 | 393.3362
1704 | 2026-07-20 08:15 | 14.7009 | 605.2938 | 772.3347 | 0.37095 | 393.4409
1705 | 2026-07-20 08:30 | 14.7039 | 605.304 | 772.2858 | 0.37093 | 393.4476
1706 | 2026-07-20 08:45 | 14.7039 | 605.0509 | 771.9629 | 0.37077 | 393.2831
1707 | 2026-07-20 09:00 | 14.7039 | 605.1713 | 772.1165 | 0.37085 | 393.3614
1708 | 2026-07-20 09:15 | 14.7069 | 604.9847 | 771.8165 | 0.3707 | 393.24
1709 | 2026-07-20 09:30 | 14.7099 | 604.9847 | 771.7547 | 0.37067 | 393.24
1710 | 2026-07-20 09:45 | 14.7099 | 604.8214 | 771.5464 | 0.37057 | 393.1339
1711 | 2026-07-20 10:00 | 14.7099 | 604.8409 | 771.5713 | 0.37058 | 393.1465
1712 | 2026-07-20 10:15 | 14.7129 | 604.8214 | 771.4846 | 0.37054 | 393.1339
1713 | 2026-07-20 10:30 | 14.7129 | 604.6796 | 771.3038 | 0.37045 | 393.0417
1714 | 2026-07-20 10:45 | 14.7159 | 604.8254 | 771.428 | 0.37052 | 393.1365
1715 | 2026-07-20 11:00 | 14.7159 | 604.7418 | 771.3214 | 0.37047 | 393.0822
1716 | 2026-07-20 11:15 | 14.7159 | 604.6 | 771.1404 | 0.37038 | 392.99
1717 | 2026-07-20 11:30 | 14.7159 | 604.3959 | 770.8801 | 0.37025 | 392.8573
1718 | 2026-07-20 11:45 | 14.7159 | 604.3726 | 770.8503 | 0.37023 | 392.8422
1719 | 2026-07-20 12:00 | 14.7189 | 604.3687 | 770.7836 | 0.3702 | 392.8396
1720 | 2026-07-20 12:15 | 14.7189 | 604.3123 | 770.7118 | 0.37017 | 392.803
1721 | 2026-07-20 12:30 | 14.7189 | 604.2755 | 770.6648 | 0.37014 | 392.779
1722 | 2026-07-20 12:45 | 14.7219 | 604.2327 | 770.5485 | 0.37009 | 392.7512
1723 | 2026-07-20 13:00 | 14.7219 | 604.2969 | 770.6304 | 0.37013 | 392.793
1724 | 2026-07-20 13:15 | 14.7219 | 604.256 | 770.5782 | 0.3701 | 392.7664
1725 | 2026-07-20 13:30 | 14.7249 | 604.3571 | 770.6454 | 0.37014 | 392.8321
1726 | 2026-07-20 13:45 | 14.7249 | 604.1901 | 770.4324 | 0.37003 | 392.7235
1727 | 2026-07-20 14:00 | 14.7249 | 604.1297 | 770.3555 | 0.37 | 392.6843
1728 | 2026-07-20 14:15 | 14.7249 | 604.1317 | 770.3579 | 0.37 | 392.6855
1729 | 2026-07-20 14:30 | 14.7278 | 604.0519 | 770.1946 | 0.36992 | 392.6338
1730 | 2026-07-20 14:45 | 14.7278 | 604.1122 | 770.2714 | 0.36996 | 392.6729
1731 | 2026-07-20 15:00 | 14.7278 | 604.1336 | 770.2987 | 0.36997 | 392.6868
1732 | 2026-07-20 15:15 | 14.7278 | 604.1356 | 770.3012 | 0.36997 | 392.6881
1733 | 2026-07-20 15:30 | 14.7278 | 604.0714 | 770.2194 | 0.36993 | 392.6464
1734 | 2026-07-20 15:45 | 14.7308 | 603.9917 | 770.0562 | 0.36985 | 392.5946
1735 | 2026-07-20 16:00 | 14.7308 | 603.9081 | 769.9496 | 0.3698 | 392.5403
1736 | 2026-07-20 16:15 | 14.7308 | 603.8848 | 769.9199 | 0.36979 | 392.5251
1737 | 2026-07-20 16:30 | 14.7308 | 604.0286 | 770.1032 | 0.36988 | 392.6186
1738 | 2026-07-20 16:45 | 14.7338 | 604.0305 | 770.044 | 0.36985 | 392.6198
1739 | 2026-07-20 17:00 | 14.7338 | 604.2172 | 770.282 | 0.36997 | 392.7412
1740 | 2026-07-20 17:15 | 14.7338 | 604.1356 | 770.1779 | 0.36992 | 392.6881
1741 | 2026-07-20 17:30 | 14.7368 | 604.0869 | 770.0542 | 0.36986 | 392.6565
1742 | 2026-07-20 17:45 | 14.7368 | 604.1918 | 770.1879 | 0.36993 | 392.7247
1743 | 2026-07-20 18:00 | 14.7368 | 604.2385 | 770.2474 | 0.36996 | 392.755
1744 | 2026-07-20 18:15 | 14.7368 | 604.1511 | 770.1359 | 0.3699 | 392.6982
1745 | 2026-07-20 18:30 | 14.7368 | 604.2929 | 770.3168 | 0.36999 | 392.7904
1746 | 2026-07-20 18:45 | 14.7398 | 604.1297 | 770.0471 | 0.36986 | 392.6843
1747 | 2026-07-20 19:00 | 14.7398 | 604.2774 | 770.2354 | 0.36995 | 392.7803
1748 | 2026-07-20 19:15 | 14.7398 | 604.05 | 769.9454 | 0.36981 | 392.6325
1749 | 2026-07-20 19:30 | 14.7428 | 604.155 | 770.0178 | 0.36985 | 392.7007
1750 | 2026-07-20 19:45 | 14.7428 | 604.26 | 770.1516 | 0.36991 | 392.769
1751 | 2026-07-20 20:00 | 14.7458 | 604.0443 | 769.8149 | 0.36975 | 392.6288
1752 | 2026-07-20 20:15 | 14.7458 | 604.1103 | 769.8991 | 0.36979 | 392.6717
1753 | 2026-07-20 20:30 | 14.7488 | 604.0305 | 769.7358 | 0.36971 | 392.6198
1754 | 2026-07-20 20:45 | 14.7488 | 603.9256 | 769.6021 | 0.36965 | 392.5516
1755 | 2026-07-20 21:00 | 14.7488 | 603.9508 | 769.6342 | 0.36966 | 392.568
1756 | 2026-07-20 21:15 | 14.7518 | 604.0092 | 769.647 | 0.36967 | 392.6059
1757 | 2026-07-20 21:30 | 14.7518 | 604.1763 | 769.86 | 0.36978 | 392.7146
1758 | 2026-07-20 21:45 | 14.7518 | 604.2542 | 769.9592 | 0.36983 | 392.7652
1759 | 2026-07-20 22:00 | 14.7548 | 604.3785 | 770.056 | 0.36988 | 392.846
1760 | 2026-07-20 22:15 | 14.7548 | 604.3765 | 770.0535 | 0.36988 | 392.8447
1761 | 2026-07-20 22:30 | 14.7548 | 604.5242 | 770.2416 | 0.36997 | 392.9407
1762 | 2026-07-20 22:45 | 14.7578 | 604.5204 | 770.1752 | 0.36994 | 392.9382
1763 | 2026-07-20 23:00 | 14.7578 | 604.6213 | 770.3037 | 0.37001 | 393.0038
1764 | 2026-07-20 23:15 | 14.7607 | 604.6663 | 770.2994 | 0.37001 | 393.0331
1765 | 2026-07-20 23:30 | 14.7607 | 604.5184 | 770.111 | 0.36991 | 392.9369
1766 | 2026-07-20 23:45 | 14.7607 | 604.6837 | 770.3215 | 0.37002 | 393.0444
1767 | 2026-07-21 | 14.7637 | 604.7807 | 770.3835 | 0.37005 | 393.1075
1768 | 2026-07-21 00:15 | 14.7637 | 604.8294 | 770.4456 | 0.37008 | 393.1391
1769 | 2026-07-21 00:30 | 14.7667 | 604.7672 | 770.3047 | 0.37002 | 393.0987
1770 | 2026-07-21 00:45 | 14.7667 | 604.6989 | 770.2177 | 0.36997 | 393.0543
1771 | 2026-07-21 01:00 | 14.7697 | 604.7572 | 770.2303 | 0.36998 | 393.0922
1772 | 2026-07-21 01:15 | 14.7667 | 604.7264 | 770.2527 | 0.36999 | 393.0722
1773 | 2026-07-21 01:30 | 14.7697 | 604.7653 | 770.2406 | 0.36999 | 393.0974
1774 | 2026-07-21 01:45 | 14.7727 | 604.8642 | 770.305 | 0.37002 | 393.1617
1775 | 2026-07-21 02:00 | 14.7727 | 604.7826 | 770.201 | 0.36997 | 393.1087
1776 | 2026-07-21 02:15 | 14.7727 | 604.8602 | 770.2999 | 0.37002 | 393.1591
1777 | 2026-07-21 02:30 | 14.7757 | 604.7164 | 770.0552 | 0.3699 | 393.0657
1778 | 2026-07-21 02:45 | 14.7757 | 604.7612 | 770.1123 | 0.36993 | 393.0948
1779 | 2026-07-21 03:00 | 14.7757 | 604.8214 | 770.1889 | 0.36997 | 393.1339
1780 | 2026-07-21 03:15 | 14.7787 | 604.7379 | 770.0209 | 0.36989 | 393.0796
1781 | 2026-07-21 03:30 | 14.7787 | 604.8019 | 770.1025 | 0.36993 | 393.1212
1782 | 2026-07-21 03:45 | 14.7817 | 604.8642 | 770.1202 | 0.36994 | 393.1617
1783 | 2026-07-21 04:00 | 14.7817 | 604.8 | 770.0385 | 0.3699 | 393.12
1784 | 2026-07-21 04:15 | 14.7817 | 604.8387 | 770.0878 | 0.36993 | 393.1452
1785 | 2026-07-21 04:30 | 14.7847 | 604.796 | 769.9717 | 0.36987 | 393.1174
1786 | 2026-07-21 04:45 | 14.7847 | 604.798 | 769.9744 | 0.36987 | 393.1187
1787 | 2026-07-21 05:00 | 14.7847 | 604.7941 | 769.9693 | 0.36987 | 393.1161
1788 | 2026-07-21 05:15 | 14.7877 | 604.8582 | 769.9894 | 0.36988 | 393.1578
1789 | 2026-07-21 05:30 | 14.7877 | 604.8387 | 769.9646 | 0.36987 | 393.1452
1790 | 2026-07-21 05:45 | 14.7907 | 604.6891 | 769.7126 | 0.36975 | 393.0479
1791 | 2026-07-21 06:00 | 14.7907 | 604.8428 | 769.9083 | 0.36985 | 393.1478
1792 | 2026-07-21 06:15 | 14.7936 | 604.8409 | 769.8442 | 0.36982 | 393.1465
1793 | 2026-07-21 06:30 | 14.7936 | 604.7846 | 769.7726 | 0.36978 | 393.11
1794 | 2026-07-21 06:45 | 14.7936 | 604.8448 | 769.8492 | 0.36982 | 393.1491
1795 | 2026-07-21 07:00 | 14.7936 | 604.796 | 769.7871 | 0.36979 | 393.1174
1796 | 2026-07-21 07:15 | 14.7966 | 604.8387 | 769.78 | 0.36979 | 393.1452
1797 | 2026-07-21 07:30 | 14.7966 | 604.9205 | 769.884 | 0.36984 | 393.1983
1798 | 2026-07-21 07:45 | 14.7996 | 604.8816 | 769.773 | 0.36979 | 393.173
1799 | 2026-07-21 08:00 | 14.7996 | 604.7767 | 769.6395 | 0.36972 | 393.1048
1800 | 2026-07-21 08:15 | 14.7996 | 604.7767 | 769.6395 | 0.36972 | 393.1048
1801 | 2026-07-21 08:30 | 14.7996 | 604.8019 | 769.6716 | 0.36974 | 393.1212
1802 | 2026-07-21 08:45 | 14.8026 | 604.796 | 769.6025 | 0.36971 | 393.1174
1803 | 2026-07-21 09:00 | 14.8026 | 604.6328 | 769.3949 | 0.36961 | 393.0113
1804 | 2026-07-21 09:15 | 14.8026 | 604.7687 | 769.5678 | 0.36969 | 393.0996
1805 | 2026-07-21 09:30 | 14.8026 | 604.6483 | 769.4146 | 0.36962 | 393.0214
1806 | 2026-07-21 09:45 | 14.8056 | 604.7786 | 769.519 | 0.36967 | 393.1061
1807 | 2026-07-21 10:00 | 20.8373 | 5.1481 | 5.6413 | 0.011312 | 3.3463
1808 | 2026-07-21 10:15 | 15.2269 | 619.7027 | 779.7301 | 0.37521 | 402.8067
1809 | 2026-07-21 10:30 | 14.7966 | 609.5241 | 775.7431 | 0.37275 | 396.1906
1810 | 2026-07-21 10:45 | 14.7637 | 609.0984 | 775.8835 | 0.37279 | 395.9139
1811 | 2026-07-21 11:00 | 14.7578 | 609.2405 | 776.1887 | 0.37293 | 396.0063
1812 | 2026-07-21 11:15 | 14.7518 | 609.49 | 776.6309 | 0.37314 | 396.1685
1813 | 2026-07-21 11:30 | 14.7518 | 609.3676 | 776.4749 | 0.37307 | 396.0889
1814 | 2026-07-21 11:45 | 14.7458 | 609.2451 | 776.4431 | 0.37304 | 396.0093
1815 | 2026-07-21 12:00 | 14.7458 | 609.0322 | 776.1718 | 0.37291 | 395.8709
1816 | 2026-07-21 12:15 | 14.7458 | 608.6996 | 775.7479 | 0.3727 | 395.6547
1817 | 2026-07-21 12:30 | 14.7458 | 608.563 | 775.5738 | 0.37261 | 395.5659
1818 | 2026-07-21 12:45 | 14.7458 | 608.3643 | 775.3206 | 0.37249 | 395.4368
1819 | 2026-07-21 13:00 | 14.7458 | 608.3304 | 775.2773 | 0.37246 | 395.4147
1820 | 2026-07-21 13:15 | 14.7458 | 607.9647 | 774.8113 | 0.37223 | 395.177
1821 | 2026-07-21 13:30 | 14.7488 | 608.0119 | 774.8094 | 0.37224 | 395.2077
1822 | 2026-07-21 13:45 | 14.7488 | 607.8367 | 774.5862 | 0.37212 | 395.0939
1823 | 2026-07-21 14:00 | 14.7488 | 607.7812 | 774.5155 | 0.37209 | 395.0578
1824 | 2026-07-21 14:15 | 14.7488 | 607.7428 | 774.4665 | 0.37207 | 395.0328
1825 | 2026-07-21 14:30 | 14.7518 | 607.7708 | 774.4402 | 0.37206 | 395.051
1826 | 2026-07-21 14:45 | 14.7518 | 607.7257 | 774.3828 | 0.37203 | 395.0217
1827 | 2026-07-21 15:00 | 14.7518 | 607.8137 | 774.4949 | 0.37208 | 395.0789
1828 | 2026-07-21 15:15 | 14.7518 | 607.7109 | 774.364 | 0.37202 | 395.0121
1829 | 2026-07-21 15:30 | 14.7518 | 607.7494 | 774.413 | 0.37204 | 395.0371
1830 | 2026-07-21 15:45 | 14.7518 | 607.728 | 774.3856 | 0.37203 | 395.0232
1831 | 2026-07-21 16:00 | 14.7548 | 607.8115 | 774.4301 | 0.37205 | 395.0775
1832 | 2026-07-21 16:15 | 14.7548 | 607.8973 | 774.5394 | 0.37211 | 395.1332
1833 | 2026-07-21 16:30 | 14.7548 | 607.8781 | 774.5148 | 0.3721 | 395.1207
1834 | 2026-07-21 16:45 | 14.7548 | 607.8714 | 774.5064 | 0.37209 | 395.1164
1835 | 2026-07-21 17:00 | 14.7548 | 607.9979 | 774.6675 | 0.37217 | 395.1986
1836 | 2026-07-21 17:15 | 14.7578 | 607.9742 | 774.5754 | 0.37213 | 395.1833
1837 | 2026-07-21 17:30 | 14.7578 | 608.0408 | 774.6603 | 0.37217 | 395.2265
1838 | 2026-07-21 17:45 | 14.7607 | 608.1414 | 774.7264 | 0.37221 | 395.2919
1839 | 2026-07-21 18:00 | 14.7607 | 608.2702 | 774.8905 | 0.37229 | 395.3756
1840 | 2026-07-21 18:15 | 14.7607 | 608.3663 | 775.0129 | 0.37235 | 395.438
1841 | 2026-07-21 18:30 | 14.7637 | 608.4759 | 775.0905 | 0.37239 | 395.5093
1842 | 2026-07-21 18:45 | 14.7637 | 608.6194 | 775.2734 | 0.37248 | 395.6026
1843 | 2026-07-21 19:00 | 14.7637 | 608.6409 | 775.3008 | 0.3725 | 395.6166
1844 | 2026-07-21 19:15 | 14.7667 | 608.7562 | 775.3856 | 0.37254 | 395.6915
1845 | 2026-07-21 19:30 | 14.7667 | 608.7631 | 775.3943 | 0.37255 | 395.696
1846 | 2026-07-21 19:45 | 14.7697 | 608.78 | 775.3538 | 0.37253 | 395.707
1847 | 2026-07-21 20:00 | 14.7697 | 608.7993 | 775.3784 | 0.37254 | 395.7195
1848 | 2026-07-21 20:15 | 14.7697 | 608.8568 | 775.4517 | 0.37258 | 395.7569
1849 | 2026-07-21 20:30 | 14.7727 | 609.0503 | 775.636 | 0.37267 | 395.8827
1850 | 2026-07-21 20:45 | 14.7727 | 609.058 | 775.6459 | 0.37268 | 395.8877
1851 | 2026-07-21 21:00 | 14.7757 | 609.1363 | 775.6835 | 0.3727 | 395.9386
1852 | 2026-07-21 21:15 | 14.7787 | 609.1033 | 775.5794 | 0.37265 | 395.9171
1853 | 2026-07-21 21:30 | 14.7787 | 609.2108 | 775.7163 | 0.37272 | 395.987
1854 | 2026-07-21 21:45 | 14.7787 | 609.1893 | 775.689 | 0.37271 | 395.973
1855 | 2026-07-21 22:00 | 14.7817 | 609.3183 | 775.7912 | 0.37276 | 396.0569
1856 | 2026-07-21 22:15 | 14.7817 | 609.395 | 775.8889 | 0.37281 | 396.1068
1857 | 2026-07-21 22:30 | 14.7817 | 609.4764 | 775.9925 | 0.37286 | 396.1596
1858 | 2026-07-21 22:45 | 14.7817 | 609.455 | 775.9652 | 0.37285 | 396.1457
1859 | 2026-07-21 23:00 | 14.7847 | 609.498 | 775.9579 | 0.37285 | 396.1737
1860 | 2026-07-21 23:15 | 14.7847 | 609.541 | 776.0127 | 0.37287 | 396.2017
1861 | 2026-07-21 23:30 | 14.7877 | 609.5817 | 776.0025 | 0.37287 | 396.2281
1862 | 2026-07-21 23:45 | 14.7877 | 609.7039 | 776.158 | 0.37295 | 396.3075
1863 | 2026-07-22 | 14.7907 | 609.5004 | 775.8369 | 0.37279 | 396.1752
1864 | 2026-07-22 00:15 | 14.7907 | 609.7039 | 776.0959 | 0.37292 | 396.3075
1865 | 2026-07-22 00:30 | 14.7907 | 609.8475 | 776.2787 | 0.37301 | 396.4008
1866 | 2026-07-22 00:45 | 14.7907 | 609.7614 | 776.1691 | 0.37296 | 396.3449
1867 | 2026-07-22 01:00 | 14.7936 | 609.8091 | 776.1679 | 0.37296 | 396.3759
1868 | 2026-07-22 01:15 | 14.7936 | 609.8475 | 776.2167 | 0.37299 | 396.4008
1869 | 2026-07-22 01:30 | 14.7966 | 609.8045 | 776.1 | 0.37293 | 396.3729
1870 | 2026-07-22 01:45 | 14.7966 | 609.7853 | 776.0755 | 0.37292 | 396.3604
1871 | 2026-07-22 02:00 | 14.7996 | 609.912 | 776.1747 | 0.37297 | 396.4428
1872 | 2026-07-22 02:15 | 14.7996 | 610.0366 | 776.3332 | 0.37305 | 396.5237
1873 | 2026-07-22 02:30 | 14.7996 | 609.972 | 776.251 | 0.37301 | 396.4818
1874 | 2026-07-22 02:45 | 14.7996 | 610.075 | 776.3821 | 0.37307 | 396.5487
1875 | 2026-07-22 03:00 | 14.8026 | 610.1994 | 776.4784 | 0.37313 | 396.6296
1876 | 2026-07-22 03:15 | 14.8026 | 610.1301 | 776.3902 | 0.37308 | 396.5845
1877 | 2026-07-22 03:30 | 14.8056 | 610.1541 | 776.3586 | 0.37307 | 396.6001
1878 | 2026-07-22 03:45 | 14.8056 | 610.0295 | 776.2001 | 0.37299 | 396.5191
1879 | 2026-07-22 04:00 | 14.8056 | 610.2258 | 776.4499 | 0.37311 | 396.6467
1880 | 2026-07-22 04:15 | 14.8086 | 610.1325 | 776.2692 | 0.37303 | 396.5861
1881 | 2026-07-22 04:30 | 14.8086 | 610.2809 | 776.4579 | 0.37312 | 396.6826
1882 | 2026-07-22 04:45 | 14.8086 | 610.3431 | 776.5372 | 0.37316 | 396.723
1883 | 2026-07-22 05:00 | 14.8116 | 610.3215 | 776.4476 | 0.37312 | 396.709
1884 | 2026-07-22 05:15 | 14.8116 | 610.3647 | 776.5026 | 0.37315 | 396.7371
1885 | 2026-07-22 05:30 | 14.8116 | 610.3 | 776.4203 | 0.37311 | 396.695
1886 | 2026-07-22 05:45 | 14.8146 | 610.3408 | 776.4101 | 0.37311 | 396.7215
1887 | 2026-07-22 06:00 | 14.8146 | 610.3384 | 776.4072 | 0.3731 | 396.72
1888 | 2026-07-22 06:15 | 14.8146 | 610.4246 | 776.5167 | 0.37316 | 396.7759
1889 | 2026-07-22 06:30 | 14.8176 | 610.403 | 776.4272 | 0.37312 | 396.7619
1890 | 2026-07-22 06:45 | 14.8206 | 610.4246 | 776.3926 | 0.3731 | 396.7759
1891 | 2026-07-22 07:00 | 14.8206 | 610.4844 | 776.4688 | 0.37314 | 396.8149
1892 | 2026-07-22 07:15 | 14.8206 | 610.403 | 776.3652 | 0.37309 | 396.7619
1893 | 2026-07-22 07:30 | 14.8206 | 610.5971 | 776.6121 | 0.37321 | 396.8881
1894 | 2026-07-22 07:45 | 14.8236 | 610.5444 | 776.483 | 0.37315 | 396.8538
1895 | 2026-07-22 08:00 | 14.8236 | 610.5037 | 776.4312 | 0.37313 | 396.8274
1896 | 2026-07-22 08:15 | 14.8236 | 610.5468 | 776.486 | 0.37315 | 396.8554
1897 | 2026-07-22 08:30 | 14.8265 | 610.6258 | 776.5245 | 0.37318 | 396.9067
1898 | 2026-07-22 08:45 | 14.8265 | 610.585 | 776.4727 | 0.37315 | 396.8802
1899 | 2026-07-22 09:00 | 14.8265 | 610.518 | 776.3875 | 0.37311 | 396.8367
1900 | 2026-07-22 09:15 | 14.8265 | 610.6617 | 776.5702 | 0.3732 | 396.9301
1901 | 2026-07-22 09:30 | 14.8265 | 610.7504 | 776.683 | 0.37325 | 396.9877
1902 | 2026-07-22 09:45 | 14.8295 | 610.6713 | 776.521 | 0.37318 | 396.9363
1903 | 2026-07-22 10:00 | 14.8295 | 610.7263 | 776.5908 | 0.37321 | 396.972
1904 | 2026-07-22 10:15 | 14.8295 | 610.7312 | 776.5971 | 0.37321 | 396.9753
1905 | 2026-07-22 10:30 | 14.8325 | 610.791 | 776.6106 | 0.37323 | 397.0142
1906 | 2026-07-22 10:45 | 14.8295 | 610.7024 | 776.5605 | 0.3732 | 396.9565
1907 | 2026-07-22 11:00 | 14.8325 | 610.6665 | 776.4523 | 0.37315 | 396.9332
1908 | 2026-07-22 11:15 | 14.8325 | 610.7768 | 776.5925 | 0.37322 | 397.0049
1909 | 2026-07-22 11:30 | 14.8325 | 610.6881 | 776.4797 | 0.37316 | 396.9473
1910 | 2026-07-22 11:45 | 14.8325 | 610.7312 | 776.5345 | 0.37319 | 396.9753
1911 | 2026-07-22 12:00 | 14.8355 | 610.7935 | 776.5516 | 0.3732 | 397.0157
1912 | 2026-07-22 12:15 | 14.8355 | 610.9156 | 776.707 | 0.37328 | 397.0952
1913 | 2026-07-22 12:30 | 14.8355 | 610.8102 | 776.5729 | 0.37321 | 397.0266
1914 | 2026-07-22 12:45 | 14.8385 | 610.7838 | 776.4774 | 0.37317 | 397.0095
1915 | 2026-07-22 13:00 | 14.8385 | 610.7862 | 776.4805 | 0.37317 | 397.011
1916 | 2026-07-22 13:15 | 14.8385 | 610.8317 | 776.5383 | 0.3732 | 397.0406
1917 | 2026-07-22 13:30 | 14.8385 | 610.9131 | 776.6418 | 0.37325 | 397.0935
1918 | 2026-07-22 13:45 | 14.8385 | 610.9083 | 776.6357 | 0.37324 | 397.0904
1919 | 2026-07-22 14:00 | 14.8385 | 610.8724 | 776.5901 | 0.37322 | 397.0671
1920 | 2026-07-22 14:15 | 14.8385 | 610.8342 | 776.5414 | 0.3732 | 397.0422
1921 | 2026-07-22 14:30 | 14.8385 | 610.87 | 776.587 | 0.37322 | 397.0655
1922 | 2026-07-22 14:45 | 14.8415 | 610.8342 | 776.48 | 0.37317 | 397.0422
1923 | 2026-07-22 15:00 | 14.8415 | 610.8724 | 776.5287 | 0.37319 | 397.0671
1924 | 2026-07-22 15:15 | 14.8415 | 610.9372 | 776.611 | 0.37324 | 397.1092
1925 | 2026-07-22 15:30 | 14.8445 | 610.9779 | 776.6002 | 0.37323 | 397.1356
1926 | 2026-07-22 15:45 | 14.8415 | 610.8748 | 776.5317 | 0.3732 | 397.0686
1927 | 2026-07-22 16:00 | 14.8445 | 610.8724 | 776.4661 | 0.37317 | 397.0671
1928 | 2026-07-22 16:15 | 14.8445 | 610.9083 | 776.5117 | 0.37319 | 397.0904
1929 | 2026-07-22 16:30 | 14.8445 | 610.8652 | 776.4569 | 0.37316 | 397.0624
1930 | 2026-07-22 16:45 | 14.8475 | 610.9108 | 776.4528 | 0.37316 | 397.092
1931 | 2026-07-22 17:00 | 14.8445 | 611.0138 | 776.6458 | 0.37326 | 397.159
1932 | 2026-07-22 17:15 | 14.8475 | 610.949 | 776.5015 | 0.37319 | 397.1169
1933 | 2026-07-22 17:30 | 14.8475 | 610.8484 | 776.3736 | 0.37312 | 397.0515
1934 | 2026-07-22 17:45 | 14.8475 | 610.9347 | 776.4832 | 0.37318 | 397.1075
1935 | 2026-07-22 18:00 | 14.8505 | 610.8268 | 776.2842 | 0.37308 | 397.0374
1936 | 2026-07-22 18:15 | 14.8505 | 610.9299 | 776.4152 | 0.37315 | 397.1044
1937 | 2026-07-22 18:30 | 14.8505 | 610.8915 | 776.3664 | 0.37312 | 397.0795
1938 | 2026-07-22 18:45 | 14.8505 | 611.0114 | 776.5187 | 0.3732 | 397.1574
1939 | 2026-07-22 19:00 | 14.8534 | 611.0138 | 776.4604 | 0.37317 | 397.159
1940 | 2026-07-22 19:15 | 14.8534 | 611.0187 | 776.4667 | 0.37318 | 397.1621
1941 | 2026-07-22 19:30 | 14.8564 | 610.9372 | 776.3005 | 0.3731 | 397.1092
1942 | 2026-07-22 19:45 | 14.8564 | 610.9755 | 776.3491 | 0.37312 | 397.134
1943 | 2026-07-22 20:00 | 14.8564 | 611.0953 | 776.5013 | 0.3732 | 397.2119
1944 | 2026-07-22 20:15 | 14.8564 | 610.9897 | 776.3672 | 0.37313 | 397.1433
1945 | 2026-07-22 20:30 | 14.8594 | 611.0809 | 776.4212 | 0.37316 | 397.2026
1946 | 2026-07-22 20:45 | 14.8594 | 611.0977 | 776.4425 | 0.37317 | 397.2135
1947 | 2026-07-22 21:00 | 14.8594 | 611.0569 | 776.3907 | 0.37315 | 397.187
1948 | 2026-07-22 21:15 | 14.8624 | 611.1144 | 776.4024 | 0.37316 | 397.2244
1949 | 2026-07-22 21:30 | 14.8624 | 611.1193 | 776.4086 | 0.37316 | 397.2275
1950 | 2026-07-22 21:45 | 14.8654 | 611.0761 | 776.2918 | 0.3731 | 397.1995
1951 | 2026-07-22 22:00 | 14.8654 | 611.1718 | 776.4134 | 0.37316 | 397.2617
1952 | 2026-07-22 22:15 | 14.8654 | 611.2581 | 776.5229 | 0.37322 | 397.3177
1953 | 2026-07-22 22:30 | 14.8684 | 611.1551 | 776.3296 | 0.37313 | 397.2508
1954 | 2026-07-22 22:45 | 14.8684 | 611.2797 | 776.4878 | 0.3732 | 397.3318
1955 | 2026-07-22 23:00 | 14.8684 | 611.2772 | 776.4847 | 0.3732 | 397.3302
1956 | 2026-07-22 23:15 | 14.8684 | 611.2173 | 776.4086 | 0.37316 | 397.2913
1957 | 2026-07-22 23:30 | 14.8714 | 611.2821 | 776.4296 | 0.37318 | 397.3333
1958 | 2026-07-22 23:45 | 14.8714 | 611.3419 | 776.5056 | 0.37322 | 397.3722
1959 | 2026-07-23 | 14.8744 | 611.2389 | 776.3128 | 0.37312 | 397.3053
1960 | 2026-07-23 00:15 | 14.8744 | 611.2247 | 776.2947 | 0.37311 | 397.296
1961 | 2026-07-23 00:30 | 14.8774 | 611.3469 | 776.388 | 0.37316 | 397.3755
1962 | 2026-07-23 00:45 | 14.8774 | 611.3876 | 776.4398 | 0.37319 | 397.4019
1963 | 2026-07-23 01:00 | 14.8774 | 611.2988 | 776.3269 | 0.37313 | 397.3442
1964 | 2026-07-23 01:15 | 14.8774 | 611.4881 | 776.5673 | 0.37325 | 397.4673
1965 | 2026-07-23 01:30 | 14.8803 | 611.4044 | 776.399 | 0.37317 | 397.4128
1966 | 2026-07-23 01:45 | 14.8803 | 611.5505 | 776.5846 | 0.37327 | 397.5078
1967 | 2026-07-23 02:00 | 14.8803 | 611.6177 | 776.67 | 0.37331 | 397.5515
1968 | 2026-07-23 02:15 | 14.8833 | 611.5696 | 776.5469 | 0.37325 | 397.5202
1969 | 2026-07-23 02:30 | 14.8833 | 611.5073 | 776.4678 | 0.37321 | 397.4797
1970 | 2026-07-23 02:45 | 14.8833 | 611.5696 | 776.5469 | 0.37325 | 397.5202
1971 | 2026-07-23 03:00 | 14.8863 | 611.6079 | 776.5336 | 0.37325 | 397.5451
1972 | 2026-07-23 03:15 | 14.8863 | 611.6943 | 776.6434 | 0.3733 | 397.6013
1973 | 2026-07-23 03:30 | 14.8863 | 611.6271 | 776.558 | 0.37326 | 397.5576
1974 | 2026-07-23 03:45 | 14.8893 | 611.6536 | 776.5297 | 0.37325 | 397.5748
1975 | 2026-07-23 04:00 | 14.8893 | 611.6868 | 776.572 | 0.37327 | 397.5964
1976 | 2026-07-23 04:15 | 14.8893 | 611.6486 | 776.5234 | 0.37325 | 397.5716
1977 | 2026-07-23 04:30 | 14.8893 | 611.735 | 776.6332 | 0.3733 | 397.6278
1978 | 2026-07-23 04:45 | 14.8923 | 611.814 | 776.6714 | 0.37332 | 397.6791
1979 | 2026-07-23 05:00 | 14.8923 | 611.7782 | 776.626 | 0.3733 | 397.6558
1980 | 2026-07-23 05:15 | 14.8923 | 611.7567 | 776.5987 | 0.37329 | 397.6418
1981 | 2026-07-23 05:30 | 14.8953 | 611.8406 | 776.6433 | 0.37331 | 397.6964
1982 | 2026-07-23 05:45 | 14.8953 | 611.7949 | 776.5853 | 0.37328 | 397.6667
1983 | 2026-07-23 06:00 | 14.8953 | 611.7542 | 776.5337 | 0.37326 | 397.6402
1984 | 2026-07-23 06:15 | 14.8983 | 611.8306 | 776.5687 | 0.37328 | 397.6898
1985 | 2026-07-23 06:30 | 14.8983 | 611.7591 | 776.478 | 0.37323 | 397.6434
1986 | 2026-07-23 06:45 | 14.9013 | 611.7325 | 776.3823 | 0.37319 | 397.6261
1987 | 2026-07-23 07:00 | 14.9013 | 611.7467 | 776.4004 | 0.3732 | 397.6353
1988 | 2026-07-23 07:15 | 14.9013 | 611.8904 | 776.5828 | 0.37329 | 397.7288
1989 | 2026-07-23 07:30 | 14.9013 | 611.8597 | 776.5438 | 0.37327 | 397.7088
1990 | 2026-07-23 07:45 | 14.9043 | 611.9628 | 776.6127 | 0.37331 | 397.7758
1991 | 2026-07-23 08:00 | 14.9043 | 611.8954 | 776.5272 | 0.37326 | 397.732
1992 | 2026-07-23 08:15 | 14.9043 | 611.8979 | 776.5304 | 0.37327 | 397.7336
1993 | 2026-07-23 08:30 | 14.9043 | 611.9794 | 776.6337 | 0.37332 | 397.7866
1994 | 2026-07-23 08:45 | 14.9073 | 611.8838 | 776.4506 | 0.37323 | 397.7245
1995 | 2026-07-23 09:00 | 14.9073 | 611.7874 | 776.3283 | 0.37317 | 397.6618
1996 | 2026-07-23 09:15 | 14.9073 | 611.9628 | 776.5508 | 0.37328 | 397.7758
1997 | 2026-07-23 09:30 | 14.9073 | 612.0875 | 776.7091 | 0.37336 | 397.8569
1998 | 2026-07-23 09:45 | 14.9073 | 612.006 | 776.6057 | 0.37331 | 397.8039
1999 | 2026-07-23 10:00 | 14.9073 | 611.9819 | 776.5751 | 0.37329 | 397.7882
2000 | 2026-07-23 10:15 | 14.9103 | 612.0659 | 776.6197 | 0.37332 | 397.8428
2001 | 2026-07-23 10:30 | 14.9103 | 611.9794 | 776.5099 | 0.37326 | 397.7866
2002 | 2026-07-23 10:45 | 14.9103 | 611.9794 | 776.5099 | 0.37326 | 397.7866
2003 | 2026-07-23 11:00 | 14.9103 | 612.0035 | 776.5405 | 0.37328 | 397.8022
2004 | 2026-07-23 11:15 | 14.9103 | 611.9844 | 776.5163 | 0.37327 | 397.7898
2005 | 2026-07-23 11:30 | 14.9103 | 612.0417 | 776.589 | 0.3733 | 397.8271
2006 | 2026-07-23 11:45 | 14.9103 | 612.1041 | 776.6682 | 0.37334 | 397.8676
2007 | 2026-07-23 12:00 | 14.9132 | 611.9578 | 776.4207 | 0.37322 | 397.7725
2008 | 2026-07-23 12:15 | 14.9132 | 612.0659 | 776.5578 | 0.37329 | 397.8428
2009 | 2026-07-23 12:30 | 14.9132 | 611.8015 | 776.2224 | 0.37312 | 397.671
2010 | 2026-07-23 12:45 | 14.9132 | 611.9361 | 776.3932 | 0.37321 | 397.7585
2011 | 2026-07-23 13:00 | 14.9132 | 612.0226 | 776.5029 | 0.37326 | 397.8147
2012 | 2026-07-23 13:15 | 14.9132 | 611.9628 | 776.427 | 0.37322 | 397.7758
2013 | 2026-07-23 13:30 | 14.9132 | 612.0417 | 776.5272 | 0.37327 | 397.8271
2014 | 2026-07-23 13:45 | 14.9132 | 611.9819 | 776.4512 | 0.37324 | 397.7882
2015 | 2026-07-23 14:00 | 14.9132 | 612.0392 | 776.524 | 0.37327 | 397.8255
2016 | 2026-07-23 14:15 | 14.9132 | 612.0251 | 776.506 | 0.37326 | 397.8163
2017 | 2026-07-23 14:30 | 14.9132 | 612.0392 | 776.524 | 0.37327 | 397.8255
2018 | 2026-07-23 14:45 | 14.9132 | 611.9221 | 776.3754 | 0.3732 | 397.7493
2019 | 2026-07-23 15:00 | 14.9162 | 612.09 | 776.5266 | 0.37328 | 397.8585
2020 | 2026-07-23 15:15 | 14.9162 | 611.9744 | 776.3799 | 0.3732 | 397.7833
2021 | 2026-07-23 15:30 | 14.9162 | 611.9337 | 776.3283 | 0.37318 | 397.7569
2022 | 2026-07-23 15:45 | 14.9162 | 611.8713 | 776.2491 | 0.37314 | 397.7163
2023 | 2026-07-23 16:00 | 14.9162 | 611.9171 | 776.3071 | 0.37317 | 397.7461
2024 | 2026-07-23 16:15 | 14.9162 | 611.9171 | 776.3071 | 0.37317 | 397.7461
2025 | 2026-07-23 16:30 | 14.9162 | 611.9603 | 776.3619 | 0.37319 | 397.7742
2026 | 2026-07-23 16:45 | 14.9162 | 611.9312 | 776.325 | 0.37318 | 397.7552
2027 | 2026-07-23 17:00 | 14.9162 | 611.8954 | 776.2797 | 0.37315 | 397.732
2028 | 2026-07-23 17:15 | 14.9162 | 611.9145 | 776.3039 | 0.37317 | 397.7444
2029 | 2026-07-23 17:30 | 14.9162 | 611.9578 | 776.3588 | 0.37319 | 397.7725
2030 | 2026-07-23 17:45 | 14.9162 | 611.8281 | 776.1943 | 0.37311 | 397.6882
2031 | 2026-07-23 18:00 | 14.9192 | 611.9985 | 776.3486 | 0.37319 | 397.799
2032 | 2026-07-23 18:15 | 14.9192 | 611.9337 | 776.2664 | 0.37315 | 397.7569
2033 | 2026-07-23 18:30 | 14.9192 | 611.9261 | 776.2568 | 0.37315 | 397.752
2034 | 2026-07-23 18:45 | 14.9192 | 611.8929 | 776.2147 | 0.37313 | 397.7304
2035 | 2026-07-23 19:00 | 14.9222 | 611.9528 | 776.2288 | 0.37314 | 397.7693
2036 | 2026-07-23 19:15 | 14.9222 | 611.8879 | 776.1465 | 0.37309 | 397.7271
2037 | 2026-07-23 19:30 | 14.9222 | 611.9578 | 776.2352 | 0.37314 | 397.7725
2038 | 2026-07-23 19:45 | 14.9252 | 611.7874 | 775.9579 | 0.373 | 397.6618
2039 | 2026-07-23 20:00 | 14.9252 | 611.9719 | 776.1918 | 0.37312 | 397.7817
2040 | 2026-07-23 20:15 | 14.9282 | 612.0392 | 776.2147 | 0.37314 | 397.8255
2041 | 2026-07-23 20:30 | 14.9282 | 611.9794 | 776.1388 | 0.3731 | 397.7866
2042 | 2026-07-23 20:45 | 14.9312 | 612.1181 | 776.2536 | 0.37316 | 397.8767
2043 | 2026-07-23 21:00 | 14.9312 | 612.1041 | 776.2358 | 0.37315 | 397.8676
2044 | 2026-07-23 21:15 | 14.9312 | 612.1398 | 776.2811 | 0.37317 | 397.8908
2045 | 2026-07-23 21:30 | 14.9341 | 612.1423 | 776.2225 | 0.37315 | 397.8925
2046 | 2026-07-23 21:45 | 14.9341 | 612.0583 | 776.116 | 0.37309 | 397.8379
2047 | 2026-07-23 22:00 | 14.9372 | 612.1207 | 776.1326 | 0.3731 | 397.8784
2048 | 2026-07-23 22:15 | 14.9372 | 612.1015 | 776.1083 | 0.37309 | 397.866
2049 | 2026-07-23 22:30 | 14.9372 | 612.1156 | 776.1262 | 0.3731 | 397.8751
2050 | 2026-07-23 22:45 | 14.9372 | 612.1588 | 776.181 | 0.37313 | 397.9032
2051 | 2026-07-23 23:00 | 14.9401 | 612.0126 | 775.9344 | 0.37301 | 397.8082
2052 | 2026-07-23 23:15 | 14.9372 | 612.0608 | 776.0567 | 0.37307 | 397.8395
2053 | 2026-07-23 23:30 | 14.9401 | 612.2213 | 776.199 | 0.37314 | 397.9438
2054 | 2026-07-23 23:45 | 14.9401 | 612.183 | 776.1505 | 0.37312 | 397.9189
2055 | 2026-07-24 | 14.9401 | 612.1041 | 776.0504 | 0.37307 | 397.8676
2056 | 2026-07-24 00:15 | 14.9431 | 612.188 | 776.0951 | 0.37309 | 397.9222
2057 | 2026-07-24 00:30 | 14.9401 | 612.183 | 776.1505 | 0.37312 | 397.9189
2058 | 2026-07-24 00:45 | 14.9431 | 612.2188 | 776.134 | 0.37311 | 397.9422
2059 | 2026-07-24 01:00 | 14.9401 | 612.2453 | 776.2295 | 0.37316 | 397.9594
2060 | 2026-07-24 01:15 | 14.9401 | 612.262 | 776.2506 | 0.37317 | 397.9703
2061 | 2026-07-24 01:30 | 14.9401 | 612.2861 | 776.2811 | 0.37318 | 397.9859
2062 | 2026-07-24 01:45 | 14.9431 | 612.2479 | 776.1709 | 0.37313 | 397.9611
2063 | 2026-07-24 02:00 | 14.9431 | 612.2045 | 776.116 | 0.3731 | 397.9329
2064 | 2026-07-24 02:15 | 14.9431 | 612.2885 | 776.2224 | 0.37316 | 397.9875
2065 | 2026-07-24 02:30 | 14.9431 | 612.2836 | 776.2162 | 0.37315 | 397.9843
2066 | 2026-07-24 02:45 | 14.9431 | 612.2429 | 776.1646 | 0.37313 | 397.9579
2067 | 2026-07-24 03:00 | 14.9461 | 612.3027 | 776.1786 | 0.37314 | 397.9968
2068 | 2026-07-24 03:15 | 14.9461 | 612.3053 | 776.1819 | 0.37314 | 397.9984
2069 | 2026-07-24 03:30 | 14.9461 | 612.2021 | 776.051 | 0.37307 | 397.9313
2070 | 2026-07-24 03:45 | 14.9461 | 612.3842 | 776.2819 | 0.37319 | 398.0497
2071 | 2026-07-24 04:00 | 14.9491 | 612.3867 | 776.2233 | 0.37316 | 398.0513
2072 | 2026-07-24 04:15 | 14.9491 | 612.3268 | 776.1475 | 0.37312 | 398.0124
2073 | 2026-07-24 04:30 | 14.9491 | 612.2936 | 776.1053 | 0.3731 | 397.9908
2074 | 2026-07-24 04:45 | 14.9491 | 612.3077 | 776.1232 | 0.37311 | 398
2075 | 2026-07-24 05:00 | 14.9521 | 612.365 | 776.134 | 0.37312 | 398.0372
2076 | 2026-07-24 05:15 | 14.9521 | 612.4566 | 776.2501 | 0.37318 | 398.0968
2077 | 2026-07-24 05:30 | 14.9521 | 612.4108 | 776.1921 | 0.37315 | 398.067
2078 | 2026-07-24 05:45 | 14.9521 | 612.4541 | 776.2469 | 0.37318 | 398.0952
2079 | 2026-07-24 06:00 | 14.9551 | 612.3193 | 776.0143 | 0.37307 | 398.0076
2080 | 2026-07-24 06:15 | 14.9551 | 612.351 | 776.0545 | 0.37309 | 398.0281
2081 | 2026-07-24 06:30 | 14.9551 | 612.3434 | 776.0448 | 0.37308 | 398.0232
2082 | 2026-07-24 06:45 | 14.9551 | 612.4299 | 776.1545 | 0.37313 | 398.0794
2083 | 2026-07-24 07:00 | 14.9551 | 612.3892 | 776.1028 | 0.37311 | 398.0529
2084 | 2026-07-24 07:15 | 14.9581 | 612.5356 | 776.2266 | 0.37317 | 398.1481
2085 | 2026-07-24 07:30 | 14.9551 | 612.3892 | 776.1028 | 0.37311 | 398.0529
2086 | 2026-07-24 07:45 | 14.9581 | 612.4032 | 776.0588 | 0.37309 | 398.0621
2087 | 2026-07-24 08:00 | 14.9581 | 612.4274 | 776.0895 | 0.37311 | 398.0778
2088 | 2026-07-24 08:15 | 14.9581 | 612.4349 | 776.0991 | 0.37311 | 398.0827
2089 | 2026-07-24 08:30 | 14.9581 | 612.5738 | 776.275 | 0.3732 | 398.1729
2090 | 2026-07-24 08:45 | 14.9611 | 612.5406 | 776.1713 | 0.37315 | 398.1514
2091 | 2026-07-24 09:00 | 14.9611 | 612.4299 | 776.031 | 0.37308 | 398.0794
2092 | 2026-07-24 09:15 | 14.9611 | 612.4872 | 776.1035 | 0.37312 | 398.1167
2093 | 2026-07-24 09:30 | 14.9611 | 612.3892 | 775.9793 | 0.37305 | 398.0529
2094 | 2026-07-24 09:45 | 14.9611 | 612.3867 | 775.9761 | 0.37305 | 398.0513
2095 | 2026-07-24 10:00 | 14.9611 | 612.351 | 775.931 | 0.37303 | 398.0281
2096 | 2026-07-24 10:15 | 14.9611 | 612.4756 | 776.0889 | 0.37311 | 398.1092
2097 | 2026-07-24 10:30 | 14.9611 | 612.3892 | 775.9793 | 0.37305 | 398.0529
2098 | 2026-07-24 10:45 | 14.9611 | 612.4897 | 776.1068 | 0.37312 | 398.1183
2099 | 2026-07-24 11:00 | 14.9611 | 612.3701 | 775.9551 | 0.37304 | 398.0405
2100 | 2026-07-24 11:15 | 14.9611 | 612.3027 | 775.8698 | 0.373 | 397.9968
2101 | 2026-07-24 11:30 | 14.9611 | 612.2594 | 775.8149 | 0.37297 | 397.9686
2102 | 2026-07-24 11:45 | 14.9611 | 612.3053 | 775.873 | 0.373 | 397.9984
2103 | 2026-07-24 12:00 | 14.9611 | 612.2213 | 775.7665 | 0.37295 | 397.9438
2104 | 2026-07-24 12:15 | 14.9611 | 612.4083 | 776.0035 | 0.37307 | 398.0654
2105 | 2026-07-24 12:30 | 14.9611 | 612.2353 | 775.7844 | 0.37296 | 397.9529
2106 | 2026-07-24 12:45 | 14.9611 | 612.2594 | 775.8149 | 0.37297 | 397.9686
2107 | 2026-07-24 13:00 | 14.9611 | 612.4324 | 776.0341 | 0.37308 | 398.0811
2108 | 2026-07-24 13:15 | 14.9611 | 612.3027 | 775.8698 | 0.373 | 397.9968
2109 | 2026-07-24 13:30 | 14.9611 | 612.3102 | 775.8792 | 0.373 | 398.0016
2110 | 2026-07-24 13:45 | 14.9611 | 612.2237 | 775.7697 | 0.37295 | 397.9454
2111 | 2026-07-24 14:00 | 14.9611 | 612.2453 | 775.797 | 0.37296 | 397.9594
2112 | 2026-07-24 14:15 | 14.9611 | 612.267 | 775.8246 | 0.37298 | 397.9735
2113 | 2026-07-24 14:30 | 14.9611 | 612.2328 | 775.7812 | 0.37296 | 397.9513
2114 | 2026-07-24 14:45 | 14.9611 | 612.1805 | 775.7149 | 0.37292 | 397.9173
2115 | 2026-07-24 15:00 | 14.9641 | 612.2237 | 775.7079 | 0.37292 | 397.9454
2116 | 2026-07-24 15:15 | 14.9611 | 612.0991 | 775.6117 | 0.37287 | 397.8644
2117 | 2026-07-24 15:30 | 14.9611 | 612.1805 | 775.7149 | 0.37292 | 397.9173
2118 | 2026-07-24 15:45 | 14.9611 | 612.2287 | 775.776 | 0.37295 | 397.9486
2119 | 2026-07-24 16:00 | 14.9611 | 612.015 | 775.5052 | 0.37282 | 397.8098
2120 | 2026-07-24 16:15 | 14.9611 | 612.1498 | 775.676 | 0.3729 | 397.8973
2121 | 2026-07-24 16:30 | 14.9641 | 612.085 | 775.5321 | 0.37284 | 397.8552
2122 | 2026-07-24 16:45 | 14.9611 | 612.1156 | 775.6327 | 0.37288 | 397.8751
2123 | 2026-07-24 17:00 | 14.9611 | 612.0824 | 775.5906 | 0.37286 | 397.8535
2124 | 2026-07-24 17:15 | 14.9641 | 612.2262 | 775.7111 | 0.37292 | 397.947
2125 | 2026-07-24 17:30 | 14.9641 | 612.1473 | 775.6111 | 0.37287 | 397.8957
2126 | 2026-07-24 17:45 | 14.9641 | 612.1015 | 775.5531 | 0.37285 | 397.866
2127 | 2026-07-24 18:00 | 14.9641 | 612.0774 | 775.5225 | 0.37283 | 397.8503
2128 | 2026-07-24 18:15 | 14.9641 | 612.1639 | 775.6322 | 0.37289 | 397.9066
2129 | 2026-07-24 18:30 | 14.9641 | 612.1423 | 775.6048 | 0.37287 | 397.8925
2130 | 2026-07-24 18:45 | 14.9641 | 611.9744 | 775.392 | 0.37277 | 397.7833
2131 | 2026-07-24 19:00 | 14.967 | 612.0608 | 775.4404 | 0.37279 | 397.8395
2132 | 2026-07-24 19:15 | 14.967 | 612.1996 | 775.6163 | 0.37288 | 397.9297
2133 | 2026-07-24 19:30 | 14.967 | 612.0533 | 775.4309 | 0.37279 | 397.8346
2134 | 2026-07-24 19:45 | 14.967 | 612.1664 | 775.5743 | 0.37286 | 397.9082
2135 | 2026-07-24 20:00 | 14.967 | 612.1232 | 775.5195 | 0.37283 | 397.88
2136 | 2026-07-24 20:15 | 14.97 | 612.0367 | 775.3476 | 0.37275 | 397.8238
2137 | 2026-07-24 20:30 | 14.973 | 612.1357 | 775.4113 | 0.37279 | 397.8882
2138 | 2026-07-24 20:45 | 14.973 | 612.3102 | 775.6323 | 0.3729 | 398.0016
2139 | 2026-07-24 21:00 | 14.976 | 612.2021 | 775.4343 | 0.3728 | 397.9313
2140 | 2026-07-24 21:15 | 14.973 | 612.1588 | 775.4406 | 0.3728 | 397.9032
2141 | 2026-07-24 21:30 | 14.976 | 612.1855 | 775.4133 | 0.37279 | 397.9206
2142 | 2026-07-24 21:45 | 14.976 | 612.1805 | 775.4069 | 0.37279 | 397.9173
2143 | 2026-07-24 22:00 | 14.976 | 612.2045 | 775.4374 | 0.3728 | 397.9329
2144 | 2026-07-24 22:15 | 14.976 | 612.2237 | 775.4617 | 0.37281 | 397.9454
2145 | 2026-07-24 22:30 | 14.976 | 612.2429 | 775.486 | 0.37283 | 397.9579
2146 | 2026-07-24 22:45 | 14.976 | 612.1398 | 775.3553 | 0.37276 | 397.8908
2147 | 2026-07-24 23:00 | 14.976 | 612.2021 | 775.4343 | 0.3728 | 397.9313
2148 | 2026-07-24 23:15 | 14.976 | 612.267 | 775.5165 | 0.37284 | 397.9735
2149 | 2026-07-24 23:30 | 14.976 | 612.2594 | 775.5069 | 0.37284 | 397.9686
2150 | 2026-07-24 23:45 | 14.976 | 612.178 | 775.4037 | 0.37278 | 397.9157
2151 | 2026-07-25 | 14.979 | 612.1588 | 775.3173 | 0.37274 | 397.9032
2152 | 2026-07-25 00:15 | 14.976 | 612.2262 | 775.4648 | 0.37282 | 397.947
2153 | 2026-07-25 00:30 | 14.976 | 612.1639 | 775.386 | 0.37278 | 397.9066
2154 | 2026-07-25 00:45 | 14.976 | 612.173 | 775.3974 | 0.37278 | 397.9124
2155 | 2026-07-25 01:00 | 14.976 | 612.2213 | 775.4586 | 0.37281 | 397.9438
2156 | 2026-07-25 01:15 | 14.976 | 612.3053 | 775.565 | 0.37286 | 397.9984
2157 | 2026-07-25 01:30 | 14.979 | 612.0991 | 775.2416 | 0.37271 | 397.8644
2158 | 2026-07-25 01:45 | 14.979 | 612.1664 | 775.3269 | 0.37275 | 397.9082
2159 | 2026-07-25 02:00 | 14.979 | 612.1972 | 775.3658 | 0.37277 | 397.9282
2160 | 2026-07-25 02:15 | 14.979 | 612.1805 | 775.3447 | 0.37276 | 397.9173
2161 | 2026-07-25 02:30 | 14.979 | 612.2644 | 775.451 | 0.37281 | 397.9719
2162 | 2026-07-25 02:45 | 14.979 | 612.1398 | 775.2931 | 0.37273 | 397.8908
2163 | 2026-07-25 03:00 | 14.979 | 612.2021 | 775.3721 | 0.37277 | 397.9313
2164 | 2026-07-25 03:15 | 14.979 | 612.2404 | 775.4206 | 0.3728 | 397.9563
2165 | 2026-07-25 03:30 | 14.982 | 612.2404 | 775.3595 | 0.37277 | 397.9563
2166 | 2026-07-25 03:45 | 14.979 | 612.3053 | 775.5027 | 0.37284 | 397.9984
2167 | 2026-07-25 04:00 | 14.982 | 612.2162 | 775.3288 | 0.37275 | 397.9405
2168 | 2026-07-25 04:15 | 14.982 | 612.2429 | 775.3626 | 0.37277 | 397.9579
2169 | 2026-07-25 04:30 | 14.982 | 612.1972 | 775.3047 | 0.37274 | 397.9282
2170 | 2026-07-25 04:45 | 14.982 | 612.0915 | 775.1709 | 0.37268 | 397.8595
2171 | 2026-07-25 05:00 | 14.982 | 612.2861 | 775.4173 | 0.3728 | 397.9859
2172 | 2026-07-25 05:15 | 14.982 | 612.2021 | 775.311 | 0.37275 | 397.9313
2173 | 2026-07-25 05:30 | 14.985 | 612.2188 | 775.2704 | 0.37273 | 397.9422
2174 | 2026-07-25 05:45 | 14.985 | 612.3053 | 775.38 | 0.37278 | 397.9984
2175 | 2026-07-25 06:00 | 14.985 | 612.2695 | 775.3346 | 0.37276 | 397.9751
2176 | 2026-07-25 06:15 | 14.985 | 612.1805 | 775.2219 | 0.3727 | 397.9173
2177 | 2026-07-25 06:30 | 14.985 | 612.3053 | 775.38 | 0.37278 | 397.9984
2178 | 2026-07-25 06:45 | 14.9879 | 612.0558 | 775.0025 | 0.3726 | 397.8363
2179 | 2026-07-25 07:00 | 14.9879 | 612.1539 | 775.1266 | 0.37266 | 397.9
2180 | 2026-07-25 07:15 | 14.9879 | 612.2072 | 775.1941 | 0.37269 | 397.9346
2181 | 2026-07-25 07:30 | 14.9879 | 612.1805 | 775.1603 | 0.37268 | 397.9173
2182 | 2026-07-25 07:45 | 14.9879 | 612.281 | 775.2876 | 0.37274 | 397.9826
2183 | 2026-07-25 08:00 | 14.9879 | 612.2188 | 775.2088 | 0.3727 | 397.9422
2184 | 2026-07-25 08:15 | 14.9879 | 612.267 | 775.2699 | 0.37273 | 397.9735
2185 | 2026-07-25 08:30 | 14.9879 | 612.2836 | 775.291 | 0.37274 | 397.9843
2186 | 2026-07-25 08:45 | 14.9879 | 612.1398 | 775.1088 | 0.37265 | 397.8908
2187 | 2026-07-25 09:00 | 14.9879 | 612.1972 | 775.1815 | 0.37269 | 397.9282
2188 | 2026-07-25 09:15 | 14.9879 | 612.1805 | 775.1603 | 0.37268 | 397.9173
2189 | 2026-07-25 09:30 | 14.9909 | 612.1639 | 775.0777 | 0.37264 | 397.9066
2190 | 2026-07-25 09:45 | 14.9879 | 612.0966 | 775.0541 | 0.37262 | 397.8628
2191 | 2026-07-25 10:00 | 14.9879 | 612.1232 | 775.0878 | 0.37264 | 397.88
2192 | 2026-07-25 10:15 | 14.9879 | 612.1613 | 775.136 | 0.37266 | 397.9048
2193 | 2026-07-25 10:30 | 14.9879 | 612.1398 | 775.1088 | 0.37265 | 397.8908
2194 | 2026-07-25 10:45 | 14.9879 | 612.094 | 775.0508 | 0.37262 | 397.8611
2195 | 2026-07-25 11:00 | 14.9879 | 612.0558 | 775.0025 | 0.3726 | 397.8363
2196 | 2026-07-25 11:15 | 14.9879 | 612.1805 | 775.1603 | 0.37268 | 397.9173
2197 | 2026-07-25 11:30 | 14.9879 | 612.0966 | 775.0541 | 0.37262 | 397.8628
2198 | 2026-07-25 11:45 | 14.9879 | 611.9935 | 774.9236 | 0.37256 | 397.7958
2199 | 2026-07-25 12:00 | 14.9879 | 612.0101 | 774.9446 | 0.37257 | 397.8065
2200 | 2026-07-25 12:15 | 14.9879 | 612.0392 | 774.9814 | 0.37259 | 397.8255
2201 | 2026-07-25 12:30 | 14.9879 | 611.9909 | 774.9203 | 0.37256 | 397.7941
2202 | 2026-07-25 12:45 | 14.9879 | 612.0749 | 775.0266 | 0.37261 | 397.8487
2203 | 2026-07-25 13:00 | 14.9879 | 612.0558 | 775.0025 | 0.3726 | 397.8363
2204 | 2026-07-25 13:15 | 14.9879 | 612.0749 | 775.0266 | 0.37261 | 397.8487
2205 | 2026-07-25 13:30 | 14.9879 | 612.1423 | 775.1121 | 0.37265 | 397.8925
2206 | 2026-07-25 13:45 | 14.9879 | 612.0226 | 774.9604 | 0.37258 | 397.8147
2207 | 2026-07-25 14:00 | 14.9879 | 611.9553 | 774.8752 | 0.37254 | 397.7709
2208 | 2026-07-25 14:15 | 14.9879 | 612.0608 | 775.0088 | 0.3726 | 397.8395
2209 | 2026-07-25 14:30 | 14.9879 | 612.1423 | 775.1121 | 0.37265 | 397.8925
2210 | 2026-07-25 14:45 | 14.9879 | 611.9553 | 774.8752 | 0.37254 | 397.7709
2211 | 2026-07-25 15:00 | 14.9879 | 612.015 | 774.9508 | 0.37257 | 397.8098
2212 | 2026-07-25 15:15 | 14.9879 | 611.912 | 774.8204 | 0.37251 | 397.7428
2213 | 2026-07-25 15:30 | 14.9879 | 611.907 | 774.814 | 0.3725 | 397.7395
2214 | 2026-07-25 15:45 | 14.9879 | 611.9095 | 774.8173 | 0.37251 | 397.7412
2215 | 2026-07-25 16:00 | 14.9879 | 612.0201 | 774.9572 | 0.37258 | 397.813
2216 | 2026-07-25 16:15 | 14.9879 | 612.0009 | 774.933 | 0.37256 | 397.8006
2217 | 2026-07-25 16:30 | 14.9879 | 611.9578 | 774.8783 | 0.37254 | 397.7725
2218 | 2026-07-25 16:45 | 14.9879 | 612.0558 | 775.0025 | 0.3726 | 397.8363
2219 | 2026-07-25 17:00 | 14.9879 | 611.9361 | 774.8509 | 0.37252 | 397.7585
2220 | 2026-07-25 17:15 | 14.9879 | 611.9819 | 774.9089 | 0.37255 | 397.7882
2221 | 2026-07-25 17:30 | 14.9879 | 612.0175 | 774.954 | 0.37257 | 397.8114
2222 | 2026-07-25 17:45 | 14.9879 | 611.9819 | 774.9089 | 0.37255 | 397.7882
2223 | 2026-07-25 18:00 | 14.9879 | 612.0201 | 774.9572 | 0.37258 | 397.813
2224 | 2026-07-25 18:15 | 14.9879 | 611.9145 | 774.8235 | 0.37251 | 397.7444
2225 | 2026-07-25 18:30 | 14.9879 | 611.9361 | 774.8509 | 0.37252 | 397.7585
2226 | 2026-07-25 18:45 | 14.9879 | 611.9386 | 774.8541 | 0.37252 | 397.7601
2227 | 2026-07-25 19:00 | 14.9879 | 612.0443 | 774.9879 | 0.37259 | 397.8287
2228 | 2026-07-25 19:15 | 14.9879 | 612.0201 | 774.9572 | 0.37258 | 397.813
2229 | 2026-07-25 19:30 | 14.9879 | 611.9386 | 774.8541 | 0.37252 | 397.7601
2230 | 2026-07-25 19:45 | 14.9879 | 612.0417 | 774.9846 | 0.37259 | 397.8271
2231 | 2026-07-25 20:00 | 14.9879 | 611.8738 | 774.772 | 0.37248 | 397.718
2232 | 2026-07-25 20:15 | 14.9909 | 611.9171 | 774.7651 | 0.37248 | 397.7461
2233 | 2026-07-25 20:30 | 14.9939 | 611.9145 | 774.7003 | 0.37245 | 397.7444
2234 | 2026-07-25 20:45 | 14.9939 | 611.9312 | 774.7214 | 0.37247 | 397.7552
2235 | 2026-07-25 21:00 | 14.9939 | 611.9794 | 774.7824 | 0.3725 | 397.7866
2236 | 2026-07-25 21:15 | 14.9939 | 611.8904 | 774.6698 | 0.37244 | 397.7288
2237 | 2026-07-25 21:30 | 14.9969 | 611.8954 | 774.6145 | 0.37242 | 397.732
2238 | 2026-07-25 21:45 | 14.9969 | 611.8879 | 774.6051 | 0.37241 | 397.7271
2239 | 2026-07-25 22:00 | 14.9969 | 611.9171 | 774.6419 | 0.37243 | 397.7461
2240 | 2026-07-25 22:15 | 14.9969 | 611.824 | 774.5242 | 0.37237 | 397.6856
2241 | 2026-07-25 22:30 | 14.9969 | 611.9145 | 774.6387 | 0.37243 | 397.7444
2242 | 2026-07-25 22:45 | 14.9969 | 611.8356 | 774.5389 | 0.37238 | 397.6931
2243 | 2026-07-25 23:00 | 14.9969 | 611.9337 | 774.663 | 0.37244 | 397.7569
2244 | 2026-07-25 23:15 | 14.9969 | 611.814 | 774.5114 | 0.37236 | 397.6791
2245 | 2026-07-25 23:30 | 14.9969 | 611.8979 | 774.6177 | 0.37242 | 397.7336
2246 | 2026-07-25 23:45 | 14.9969 | 611.7416 | 774.4199 | 0.37232 | 397.632
2247 | 2026-07-26 | 14.9969 | 611.8165 | 774.5146 | 0.37237 | 397.6807
2248 | 2026-07-26 00:15 | 14.9969 | 611.7275 | 774.4019 | 0.37231 | 397.6228
2249 | 2026-07-26 00:30 | 14.9969 | 611.8165 | 774.5146 | 0.37237 | 397.6807
2250 | 2026-07-26 00:45 | 14.9969 | 611.7159 | 774.3873 | 0.3723 | 397.6154
2251 | 2026-07-26 01:00 | 14.9969 | 611.7036 | 774.3716 | 0.37229 | 397.6073
2252 | 2026-07-26 01:15 | 14.9969 | 611.8738 | 774.5872 | 0.3724 | 397.718
2253 | 2026-07-26 01:30 | 14.9939 | 611.8356 | 774.6004 | 0.3724 | 397.6931
2254 | 2026-07-26 01:45 | 14.9969 | 611.8547 | 774.563 | 0.37239 | 397.7055
2255 | 2026-07-26 02:00 | 14.9969 | 611.7084 | 774.3778 | 0.3723 | 397.6105
2256 | 2026-07-26 02:15 | 14.9969 | 611.6893 | 774.3536 | 0.37229 | 397.5981
2257 | 2026-07-26 02:30 | 14.9969 | 611.7252 | 774.399 | 0.37231 | 397.6213
2258 | 2026-07-26 02:45 | 14.9969 | 611.6029 | 774.2443 | 0.37223 | 397.5419
2259 | 2026-07-26 03:00 | 14.9939 | 611.6918 | 774.4183 | 0.37231 | 397.5996
2260 | 2026-07-26 03:15 | 14.9999 | 611.7757 | 774.4014 | 0.37231 | 397.6542
2261 | 2026-07-26 03:30 | 14.9969 | 611.5863 | 774.2232 | 0.37222 | 397.5311
2262 | 2026-07-26 03:45 | 14.9999 | 611.6943 | 774.2985 | 0.37226 | 397.6013
2263 | 2026-07-26 04:00 | 14.9999 | 611.6103 | 774.1921 | 0.37221 | 397.5467
2264 | 2026-07-26 04:15 | 14.9999 | 611.6486 | 774.2406 | 0.37223 | 397.5716
2265 | 2026-07-26 04:30 | 14.9999 | 611.7275 | 774.3404 | 0.37228 | 397.6228
2266 | 2026-07-26 04:45 | 14.9999 | 611.7159 | 774.3258 | 0.37227 | 397.6154
2267 | 2026-07-26 05:00 | 14.9999 | 611.6221 | 774.207 | 0.37222 | 397.5543
2268 | 2026-07-26 05:15 | 14.9999 | 611.6943 | 774.2985 | 0.37226 | 397.6013
2269 | 2026-07-26 05:30 | 14.9999 | 611.7325 | 774.3467 | 0.37229 | 397.6261
2270 | 2026-07-26 05:45 | 15.0029 | 611.6918 | 774.2336 | 0.37223 | 397.5996
2271 | 2026-07-26 06:00 | 15.0029 | 611.6868 | 774.2274 | 0.37223 | 397.5964
2272 | 2026-07-26 06:15 | 15.0029 | 611.6727 | 774.2095 | 0.37222 | 397.5872
2273 | 2026-07-26 06:30 | 15.0029 | 611.6893 | 774.2306 | 0.37223 | 397.5981
2274 | 2026-07-26 06:45 | 15.0029 | 611.6844 | 774.2243 | 0.37223 | 397.5948
2275 | 2026-07-26 07:00 | 15.0029 | 611.6511 | 774.1821 | 0.37221 | 397.5732
2276 | 2026-07-26 07:15 | 15.0029 | 611.5239 | 774.0212 | 0.37213 | 397.4905
2277 | 2026-07-26 07:30 | 15.0029 | 611.5432 | 774.0455 | 0.37214 | 397.503
2278 | 2026-07-26 07:45 | 15.0059 | 611.6055 | 774.0629 | 0.37215 | 397.5435
2279 | 2026-07-26 08:00 | 15.0059 | 611.5456 | 773.9871 | 0.37211 | 397.5046
2280 | 2026-07-26 08:15 | 15.0059 | 611.5646 | 774.0112 | 0.37213 | 397.517
2281 | 2026-07-26 08:30 | 15.0059 | 611.5264 | 773.9628 | 0.3721 | 397.4922
2282 | 2026-07-26 08:45 | 15.0059 | 611.5215 | 773.9566 | 0.3721 | 397.489
2283 | 2026-07-26 09:00 | 15.0059 | 611.5622 | 774.0081 | 0.37212 | 397.5154
2284 | 2026-07-26 09:15 | 15.0059 | 611.5505 | 773.9933 | 0.37212 | 397.5078
2285 | 2026-07-26 09:30 | 15.0059 | 611.6486 | 774.1175 | 0.37218 | 397.5716
2286 | 2026-07-26 09:45 | 15.0059 | 611.6486 | 774.1175 | 0.37218 | 397.5716
2287 | 2026-07-26 10:00 | 15.0059 | 611.5721 | 774.0206 | 0.37213 | 397.5219
2288 | 2026-07-26 10:15 | 15.0059 | 611.5048 | 773.9355 | 0.37209 | 397.4781
2289 | 2026-07-26 10:30 | 15.0059 | 611.6486 | 774.1175 | 0.37218 | 397.5716
2290 | 2026-07-26 10:45 | 15.0059 | 611.3777 | 773.7746 | 0.37201 | 397.3955
2291 | 2026-07-26 11:00 | 15.0059 | 611.5863 | 774.0386 | 0.37214 | 397.5311
2292 | 2026-07-26 11:15 | 15.0029 | 611.5215 | 774.0181 | 0.37213 | 397.489
2293 | 2026-07-26 11:30 | 15.0029 | 611.5073 | 774.0001 | 0.37212 | 397.4797
2294 | 2026-07-26 11:45 | 15.0029 | 611.6055 | 774.1244 | 0.37218 | 397.5435
2295 | 2026-07-26 12:00 | 15.0029 | 611.4617 | 773.9424 | 0.37209 | 397.4501
2296 | 2026-07-26 12:15 | 15.0029 | 611.5432 | 774.0455 | 0.37214 | 397.503
2297 | 2026-07-26 12:30 | 15.0029 | 611.5264 | 774.0244 | 0.37213 | 397.4922
2298 | 2026-07-26 12:45 | 14.9999 | 611.4567 | 773.9977 | 0.37211 | 397.4469
2299 | 2026-07-26 13:00 | 14.9999 | 611.5456 | 774.1102 | 0.37217 | 397.5046
2300 | 2026-07-26 13:15 | 14.9999 | 611.3561 | 773.8704 | 0.37205 | 397.3815
2301 | 2026-07-26 13:30 | 14.9999 | 611.3636 | 773.8798 | 0.37205 | 397.3863
2302 | 2026-07-26 13:45 | 14.9999 | 611.4018 | 773.9282 | 0.37208 | 397.4112
2303 | 2026-07-26 14:00 | 14.9969 | 611.313 | 773.8772 | 0.37205 | 397.3534
2304 | 2026-07-26 14:15 | 14.9969 | 611.3228 | 773.8896 | 0.37205 | 397.3598
2305 | 2026-07-26 14:30 | 14.9969 | 611.2365 | 773.7804 | 0.372 | 397.3037
2306 | 2026-07-26 14:45 | 14.9969 | 611.1526 | 773.6742 | 0.37195 | 397.2492
2307 | 2026-07-26 15:00 | 14.9969 | 611.2389 | 773.7834 | 0.372 | 397.3053
2308 | 2026-07-26 15:15 | 14.9969 | 611.1909 | 773.7227 | 0.37197 | 397.2741
2309 | 2026-07-26 15:30 | 14.9969 | 611.2821 | 773.8381 | 0.37203 | 397.3333
2310 | 2026-07-26 15:45 | 14.9969 | 611.2797 | 773.835 | 0.37203 | 397.3318
2311 | 2026-07-26 16:00 | 14.9969 | 611.2963 | 773.8561 | 0.37204 | 397.3426
2312 | 2026-07-26 16:15 | 14.9969 | 611.3179 | 773.8835 | 0.37205 | 397.3566
2313 | 2026-07-26 16:30 | 14.9939 | 611.2365 | 773.8419 | 0.37203 | 397.3037
2314 | 2026-07-26 16:45 | 14.9969 | 611.1575 | 773.6804 | 0.37195 | 397.2524
2315 | 2026-07-26 17:00 | 14.9939 | 611.2173 | 773.8176 | 0.37202 | 397.2913
2316 | 2026-07-26 17:15 | 14.9939 | 611.1409 | 773.7208 | 0.37197 | 397.2415
2317 | 2026-07-26 17:30 | 14.9939 | 611.1409 | 773.7208 | 0.37197 | 397.2415
2318 | 2026-07-26 17:45 | 14.9939 | 611.1526 | 773.7357 | 0.37197 | 397.2492
2319 | 2026-07-26 18:00 | 14.9939 | 611.1791 | 773.7693 | 0.37199 | 397.2664
2320 | 2026-07-26 18:15 | 14.9939 | 611.1982 | 773.7934 | 0.372 | 397.2788
2321 | 2026-07-26 18:30 | 14.9939 | 611.0305 | 773.5811 | 0.3719 | 397.1698
2322 | 2026-07-26 18:45 | 14.9939 | 611.2173 | 773.8176 | 0.37202 | 397.2913
2323 | 2026-07-26 19:00 | 14.9939 | 611.2629 | 773.8754 | 0.37204 | 397.3209
2324 | 2026-07-26 19:15 | 14.9939 | 611.0953 | 773.6631 | 0.37194 | 397.2119
2325 | 2026-07-26 19:30 | 14.9939 | 611.184 | 773.7755 | 0.37199 | 397.2696
2326 | 2026-07-26 19:45 | 14.9939 | 611.0761 | 773.6389 | 0.37193 | 397.1995
2327 | 2026-07-26 20:00 | 14.9939 | 611.0977 | 773.6662 | 0.37194 | 397.2135
2328 | 2026-07-26 20:15 | 14.9939 | 611.1144 | 773.6874 | 0.37195 | 397.2244
2329 | 2026-07-26 20:30 | 14.9969 | 611.0569 | 773.5531 | 0.37189 | 397.187
2330 | 2026-07-26 20:45 | 14.9939 | 610.9681 | 773.5021 | 0.37186 | 397.1293
2331 | 2026-07-26 21:00 | 14.9969 | 611.0977 | 773.6047 | 0.37191 | 397.2135
2332 | 2026-07-26 21:15 | 14.9969 | 611.1144 | 773.6259 | 0.37192 | 397.2244
2333 | 2026-07-26 21:30 | 14.9969 | 611.0737 | 773.5743 | 0.3719 | 397.1979
2334 | 2026-07-26 21:45 | 14.9969 | 611.0545 | 773.55 | 0.37189 | 397.1854
2335 | 2026-07-26 22:00 | 14.9969 | 611.0761 | 773.5773 | 0.3719 | 397.1995
2336 | 2026-07-26 22:15 | 14.9999 | 611.1216 | 773.5735 | 0.3719 | 397.2291
2337 | 2026-07-26 22:30 | 14.9999 | 610.985 | 773.4005 | 0.37181 | 397.1402
2338 | 2026-07-26 22:45 | 14.9999 | 611.0712 | 773.5097 | 0.37187 | 397.1963
2339 | 2026-07-26 23:00 | 14.9999 | 610.9922 | 773.4097 | 0.37182 | 397.1449
2340 | 2026-07-26 23:15 | 14.9999 | 611.0928 | 773.537 | 0.37188 | 397.2103
2341 | 2026-07-26 23:30 | 14.9999 | 610.9971 | 773.4158 | 0.37182 | 397.1481
2342 | 2026-07-26 23:45 | 14.9999 | 611.0162 | 773.44 | 0.37183 | 397.1605
2343 | 2026-07-27 | 14.9999 | 611.009 | 773.4309 | 0.37183 | 397.1558
2344 | 2026-07-27 00:15 | 14.9999 | 610.973 | 773.3854 | 0.37181 | 397.1324
2345 | 2026-07-27 00:30 | 14.9999 | 611.0138 | 773.437 | 0.37183 | 397.159
2346 | 2026-07-27 00:45 | 15.0029 | 610.87 | 773.1935 | 0.37172 | 397.0655
2347 | 2026-07-27 01:00 | 15.0029 | 610.8652 | 773.1875 | 0.37171 | 397.0624
2348 | 2026-07-27 01:15 | 15.0029 | 610.8724 | 773.1966 | 0.37172 | 397.0671
2349 | 2026-07-27 01:30 | 15.0029 | 610.9755 | 773.327 | 0.37178 | 397.134
2350 | 2026-07-27 01:45 | 15.0029 | 610.9563 | 773.3027 | 0.37177 | 397.1216
2351 | 2026-07-27 02:00 | 15.0029 | 610.9083 | 773.242 | 0.37174 | 397.0904
2352 | 2026-07-27 02:15 | 15.0029 | 610.8843 | 773.2117 | 0.37172 | 397.0748
2353 | 2026-07-27 02:30 | 15.0029 | 610.954 | 773.2998 | 0.37177 | 397.1201
2354 | 2026-07-27 02:45 | 15.0059 | 610.8868 | 773.1533 | 0.3717 | 397.0764
2355 | 2026-07-27 03:00 | 15.0059 | 610.8484 | 773.1048 | 0.37167 | 397.0515
2356 | 2026-07-27 03:15 | 15.0059 | 610.8173 | 773.0653 | 0.37165 | 397.0312
2357 | 2026-07-27 03:30 | 15.0059 | 610.9324 | 773.211 | 0.37173 | 397.106
2358 | 2026-07-27 03:45 | 15.0059 | 610.851 | 773.108 | 0.37168 | 397.0531
2359 | 2026-07-27 04:00 | 15.0059 | 610.8102 | 773.0563 | 0.37165 | 397.0266
2360 | 2026-07-27 04:15 | 15.0059 | 610.7838 | 773.0229 | 0.37163 | 397.0095
2361 | 2026-07-27 04:30 | 15.0059 | 610.87 | 773.132 | 0.37169 | 397.0655
2362 | 2026-07-27 04:45 | 15.0059 | 610.6114 | 772.8047 | 0.37153 | 396.8974
2363 | 2026-07-27 05:00 | 15.0089 | 610.7886 | 772.9677 | 0.37161 | 397.0126
2364 | 2026-07-27 05:15 | 15.0089 | 610.6976 | 772.8524 | 0.37155 | 396.9534
2365 | 2026-07-27 05:30 | 15.0089 | 610.894 | 773.101 | 0.37168 | 397.0811
2366 | 2026-07-27 05:45 | 15.0089 | 610.7862 | 772.9645 | 0.37161 | 397.011
2367 | 2026-07-27 06:00 | 15.0089 | 610.7215 | 772.8826 | 0.37157 | 396.969
2368 | 2026-07-27 06:15 | 15.0089 | 610.9131 | 773.1252 | 0.37169 | 397.0935
2369 | 2026-07-27 06:30 | 15.0089 | 610.9299 | 773.1464 | 0.3717 | 397.1044
2370 | 2026-07-27 06:45 | 15.0089 | 610.8005 | 772.9827 | 0.37162 | 397.0203
2371 | 2026-07-27 07:00 | 15.0089 | 610.9681 | 773.1948 | 0.37172 | 397.1293
2372 | 2026-07-27 07:15 | 15.0119 | 610.9083 | 773.0576 | 0.37166 | 397.0904
2373 | 2026-07-27 07:30 | 15.0119 | 610.9034 | 773.0515 | 0.37165 | 397.0872
2374 | 2026-07-27 07:45 | 15.0119 | 610.9897 | 773.1606 | 0.37171 | 397.1433
2375 | 2026-07-27 08:00 | 15.0119 | 610.8677 | 773.0062 | 0.37163 | 397.064
2376 | 2026-07-27 08:15 | 15.0119 | 610.8604 | 772.9969 | 0.37163 | 397.0592
2377 | 2026-07-27 08:30 | 15.0148 | 610.7838 | 772.8393 | 0.37155 | 397.0095
2378 | 2026-07-27 08:45 | 15.0148 | 610.8293 | 772.8969 | 0.37158 | 397.0391
2379 | 2026-07-27 09:00 | 15.0148 | 610.8652 | 772.9423 | 0.3716 | 397.0624
2380 | 2026-07-27 09:15 | 15.0119 | 610.8053 | 772.9272 | 0.37159 | 397.0234
2381 | 2026-07-27 09:30 | 15.0148 | 610.8029 | 772.8635 | 0.37156 | 397.0219
2382 | 2026-07-27 09:45 | 15.0148 | 610.7814 | 772.8362 | 0.37155 | 397.0079
2383 | 2026-07-27 10:00 | 15.0119 | 610.7622 | 772.8727 | 0.37157 | 396.9954
2384 | 2026-07-27 10:15 | 15.0148 | 610.7479 | 772.7939 | 0.37153 | 396.9861
2385 | 2026-07-27 10:30 | 15.0119 | 610.7024 | 772.7971 | 0.37153 | 396.9565
2386 | 2026-07-27 10:45 | 15.0119 | 610.7191 | 772.8182 | 0.37154 | 396.9674
2387 | 2026-07-27 11:00 | 15.0119 | 610.8342 | 772.9638 | 0.37161 | 397.0422
2388 | 2026-07-27 11:15 | 15.0119 | 610.8102 | 772.9334 | 0.3716 | 397.0266
2389 | 2026-07-27 11:30 | 15.0119 | 610.6808 | 772.7697 | 0.37151 | 396.9425
2390 | 2026-07-27 11:45 | 15.0119 | 610.7048 | 772.8 | 0.37153 | 396.9581
2391 | 2026-07-27 12:00 | 15.0119 | 610.676 | 772.7637 | 0.37151 | 396.9394
2392 | 2026-07-27 12:15 | 15.0089 | 610.6617 | 772.8069 | 0.37153 | 396.9301
2393 | 2026-07-27 12:30 | 15.0089 | 610.5946 | 772.722 | 0.37149 | 396.8865
2394 | 2026-07-27 12:45 | 15.0089 | 610.5779 | 772.7009 | 0.37148 | 396.8756
2395 | 2026-07-27 13:00 | 15.0089 | 610.6808 | 772.8311 | 0.37154 | 396.9425
2396 | 2026-07-27 13:15 | 15.0089 | 610.7048 | 772.8615 | 0.37156 | 396.9581
2397 | 2026-07-27 13:30 | 15.0089 | 610.597 | 772.7252 | 0.37149 | 396.8881
2398 | 2026-07-27 13:45 | 15.0089 | 610.6401 | 772.7797 | 0.37152 | 396.9161
2399 | 2026-07-27 14:00 | 15.0089 | 610.6593 | 772.804 | 0.37153 | 396.9285
2400 | 2026-07-27 14:15 | 15.0059 | 610.5779 | 772.7623 | 0.3715 | 396.8756
2401 | 2026-07-27 14:30 | 15.0059 | 610.5611 | 772.7411 | 0.37149 | 396.8647
2402 | 2026-07-27 14:45 | 15.0089 | 610.6832 | 772.8342 | 0.37154 | 396.9441
2403 | 2026-07-27 15:00 | 15.0059 | 610.6425 | 772.8441 | 0.37154 | 396.9176
2404 | 2026-07-27 15:15 | 15.0059 | 610.4917 | 772.6533 | 0.37145 | 396.8196
2405 | 2026-07-27 15:30 | 15.0059 | 610.597 | 772.7866 | 0.37152 | 396.8881
2406 | 2026-07-27 15:45 | 15.0059 | 610.4941 | 772.6562 | 0.37145 | 396.8211
2407 | 2026-07-27 16:00 | 15.0059 | 610.6425 | 772.8441 | 0.37154 | 396.9176
2408 | 2026-07-27 16:15 | 15.0059 | 610.6234 | 772.8199 | 0.37153 | 396.9052
2409 | 2026-07-27 16:30 | 15.0059 | 610.5994 | 772.7896 | 0.37152 | 396.8896
2410 | 2026-07-27 16:45 | 15.0059 | 610.6042 | 772.7957 | 0.37152 | 396.8928
2411 | 2026-07-27 17:00 | 15.0029 | 610.6042 | 772.8571 | 0.37155 | 396.8928
2412 | 2026-07-27 17:15 | 15.0059 | 610.5204 | 772.6896 | 0.37147 | 396.8382
2413 | 2026-07-27 17:30 | 15.0029 | 610.5611 | 772.8026 | 0.37152 | 396.8647
2414 | 2026-07-27 17:45 | 15.0029 | 610.4318 | 772.6389 | 0.37144 | 396.7806
2415 | 2026-07-27 18:00 | 15.0029 | 610.5634 | 772.8055 | 0.37152 | 396.8662
2416 | 2026-07-27 18:15 | 15.0029 | 610.3576 | 772.545 | 0.37139 | 396.7324
2417 | 2026-07-27 18:30 | 15.0059 | 610.4366 | 772.5835 | 0.37142 | 396.7838
2418 | 2026-07-27 18:45 | 15.0029 | 610.4629 | 772.6782 | 0.37146 | 396.8009
2419 | 2026-07-27 19:00 | 15.0059 | 610.379 | 772.5107 | 0.37138 | 396.7464
2420 | 2026-07-27 19:15 | 15.0029 | 610.3527 | 772.5388 | 0.37139 | 396.7292
2421 | 2026-07-27 19:30 | 15.0059 | 610.355 | 772.4803 | 0.37136 | 396.7308
2422 | 2026-07-27 19:45 | 15.0059 | 610.4006 | 772.538 | 0.37139 | 396.7604
2423 | 2026-07-27 20:00 | 15.0059 | 610.3622 | 772.4894 | 0.37137 | 396.7354
2424 | 2026-07-27 20:15 | 15.0089 | 610.2929 | 772.3403 | 0.3713 | 396.6904
2425 | 2026-07-27 20:30 | 15.0089 | 610.379 | 772.4493 | 0.37135 | 396.7464
2426 | 2026-07-27 20:45 | 15.0119 | 610.3766 | 772.3848 | 0.37132 | 396.7448
2427 | 2026-07-27 21:00 | 15.0119 | 610.5659 | 772.6243 | 0.37144 | 396.8678
2428 | 2026-07-27 21:15 | 15.0119 | 610.4294 | 772.4515 | 0.37136 | 396.7791
2429 | 2026-07-27 21:30 | 15.0148 | 610.5204 | 772.5059 | 0.37139 | 396.8382
2430 | 2026-07-27 21:45 | 15.0119 | 610.4318 | 772.4546 | 0.37136 | 396.7806
2431 | 2026-07-27 22:00 | 15.0148 | 610.4605 | 772.4302 | 0.37135 | 396.7993
2432 | 2026-07-27 22:15 | 15.0119 | 610.4413 | 772.4667 | 0.37136 | 396.7869
2433 | 2026-07-27 22:30 | 15.0119 | 610.4605 | 772.491 | 0.37138 | 396.7993
2434 | 2026-07-27 22:45 | 15.0148 | 610.4989 | 772.4788 | 0.37137 | 396.8243
2435 | 2026-07-27 23:00 | 15.0148 | 610.5444 | 772.5363 | 0.3714 | 396.8538
2436 | 2026-07-27 23:15 | 15.0148 | 610.4989 | 772.4788 | 0.37137 | 396.8243
2437 | 2026-07-27 23:30 | 15.0179 | 610.5037 | 772.4228 | 0.37135 | 396.8274
2438 | 2026-07-27 23:45 | 15.0148 | 610.5013 | 772.4819 | 0.37137 | 396.8259
2439 | 2026-07-28 | 15.0148 | 610.5372 | 772.5272 | 0.3714 | 396.8492
2440 | 2026-07-28 00:15 | 15.0179 | 610.5013 | 772.4199 | 0.37135 | 396.8259
2441 | 2026-07-28 00:30 | 15.0179 | 610.3527 | 772.2318 | 0.37125 | 396.7292
2442 | 2026-07-28 00:45 | 15.0179 | 610.5228 | 772.447 | 0.37136 | 396.8398
2443 | 2026-07-28 01:00 | 15.0179 | 610.4989 | 772.4167 | 0.37135 | 396.8243
2444 | 2026-07-28 01:15 | 15.0148 | 610.4366 | 772.3999 | 0.37133 | 396.7838
2445 | 2026-07-28 01:30 | 15.0148 | 610.4556 | 772.424 | 0.37135 | 396.7961
2446 | 2026-07-28 01:45 | 15.0148 | 610.4389 | 772.4028 | 0.37134 | 396.7853
2447 | 2026-07-28 02:00 | 15.0148 | 610.3144 | 772.2453 | 0.37126 | 396.7043
2448 | 2026-07-28 02:15 | 15.0179 | 610.3766 | 772.2621 | 0.37127 | 396.7448
2449 | 2026-07-28 02:30 | 15.0179 | 610.4532 | 772.359 | 0.37132 | 396.7946
2450 | 2026-07-28 02:45 | 15.0179 | 610.4342 | 772.3349 | 0.3713 | 396.7822
2451 | 2026-07-28 03:00 | 15.0179 | 610.5276 | 772.4531 | 0.37136 | 396.843
2452 | 2026-07-28 03:15 | 15.0208 | 610.5659 | 772.4408 | 0.37136 | 396.8678
2453 | 2026-07-28 03:30 | 15.0208 | 610.5013 | 772.3591 | 0.37132 | 396.8259
2454 | 2026-07-28 03:45 | 15.0208 | 610.3959 | 772.2256 | 0.37125 | 396.7573
2455 | 2026-07-28 04:00 | 15.0208 | 610.4773 | 772.3287 | 0.3713 | 396.8102
2456 | 2026-07-28 04:15 | 15.0238 | 610.4821 | 772.2734 | 0.37128 | 396.8134
2457 | 2026-07-28 04:30 | 15.0238 | 610.5013 | 772.2977 | 0.37129 | 396.8259
2458 | 2026-07-28 04:45 | 15.0238 | 610.4797 | 772.2703 | 0.37128 | 396.8118
2459 | 2026-07-28 05:00 | 15.0238 | 610.5037 | 772.3007 | 0.37129 | 396.8274
2460 | 2026-07-28 05:15 | 15.0268 | 610.5228 | 772.2635 | 0.37128 | 396.8398
2461 | 2026-07-28 05:30 | 15.0238 | 610.5444 | 772.3522 | 0.37132 | 396.8538
2462 | 2026-07-28 05:45 | 15.0268 | 610.5204 | 772.2604 | 0.37128 | 396.8382
2463 | 2026-07-28 06:00 | 15.0268 | 610.4989 | 772.2333 | 0.37126 | 396.8243
2464 | 2026-07-28 06:15 | 15.0268 | 610.6091 | 772.3726 | 0.37133 | 396.8959
2465 | 2026-07-28 06:30 | 15.0268 | 610.5252 | 772.2665 | 0.37128 | 396.8414
2466 | 2026-07-28 06:45 | 15.0268 | 610.5372 | 772.2817 | 0.37129 | 396.8492
2467 | 2026-07-28 07:00 | 15.0298 | 610.4653 | 772.1294 | 0.37122 | 396.8024
2468 | 2026-07-28 07:15 | 15.0298 | 610.3361 | 771.9659 | 0.37113 | 396.7184
2469 | 2026-07-28 07:30 | 15.0298 | 610.5252 | 772.2052 | 0.37125 | 396.8414
2470 | 2026-07-28 07:45 | 15.0298 | 610.4629 | 772.1264 | 0.37121 | 396.8009
2471 | 2026-07-28 08:00 | 15.0328 | 610.506 | 772.1197 | 0.37121 | 396.8289
2472 | 2026-07-28 08:15 | 15.0328 | 610.4629 | 772.0651 | 0.37119 | 396.8009
2473 | 2026-07-28 08:30 | 15.0328 | 610.5013 | 772.1138 | 0.37121 | 396.8259
2474 | 2026-07-28 08:45 | 15.0328 | 610.3911 | 771.9742 | 0.37114 | 396.7542
2475 | 2026-07-28 09:00 | 15.0328 | 610.4006 | 771.9864 | 0.37115 | 396.7604
2476 | 2026-07-28 09:15 | 15.0328 | 610.4006 | 771.9864 | 0.37115 | 396.7604
2477 | 2026-07-28 09:30 | 15.0328 | 610.4222 | 772.0136 | 0.37116 | 396.7744
2478 | 2026-07-28 09:45 | 15.0358 | 610.3408 | 771.8493 | 0.37108 | 396.7215
2479 | 2026-07-28 10:00 | 15.0328 | 610.3312 | 771.8986 | 0.3711 | 396.7153
2480 | 2026-07-28 10:15 | 15.0358 | 610.3312 | 771.8373 | 0.37108 | 396.7153
2481 | 2026-07-28 10:30 | 15.0328 | 610.3312 | 771.8986 | 0.3711 | 396.7153
2482 | 2026-07-28 10:45 | 15.0328 | 610.379 | 771.959 | 0.37113 | 396.7464
2483 | 2026-07-28 11:00 | 15.0358 | 610.2952 | 771.7917 | 0.37105 | 396.6919
2484 | 2026-07-28 11:15 | 15.0358 | 610.3312 | 771.8373 | 0.37108 | 396.7153
2485 | 2026-07-28 11:30 | 15.0358 | 610.4366 | 771.9705 | 0.37114 | 396.7838
2486 | 2026-07-28 11:45 | 15.0358 | 610.4197 | 771.9492 | 0.37113 | 396.7728
2487 | 2026-07-28 12:00 | 15.0358 | 610.3743 | 771.8918 | 0.3711 | 396.7433
2488 | 2026-07-28 12:15 | 15.0358 | 610.3934 | 771.916 | 0.37112 | 396.7557
2489 | 2026-07-28 12:30 | 15.0358 | 610.3168 | 771.819 | 0.37107 | 396.7059
2490 | 2026-07-28 12:45 | 15.0358 | 610.3336 | 771.8403 | 0.37108 | 396.7168
2491 | 2026-07-28 13:00 | 15.0328 | 610.2451 | 771.7896 | 0.37105 | 396.6593
2492 | 2026-07-28 13:15 | 15.0358 | 610.233 | 771.7131 | 0.37102 | 396.6515
2493 | 2026-07-28 13:30 | 15.0358 | 610.2139 | 771.6888 | 0.371 | 396.639
2494 | 2026-07-28 13:45 | 15.0358 | 609.9601 | 771.368 | 0.37084 | 396.4741
2495 | 2026-07-28 14:00 | 15.0358 | 610.0726 | 771.5101 | 0.37091 | 396.5471
2496 | 2026-07-28 14:15 | 32.5355 | 2.7117 | 2.3412 | 0.014318 | 1.7626
2497 | 2026-07-28 14:30 | 15.4837 | 622.5522 | 778.0367 | 0.37464 | 404.6589
2498 | 2026-07-28 14:45 | 15.1583 | 614.2353 | 774.2556 | 0.37241 | 399.2529
2499 | 2026-07-28 15:00 | 15.1164 | 613.0919 | 773.6712 | 0.37208 | 398.5097
2500 | 2026-07-28 15:15 | 15.0926 | 612.5764 | 773.5098 | 0.37197 | 398.1746
2501 | 2026-07-28 15:30 | 15.0806 | 612.2803 | 773.3814 | 0.37189 | 397.9822
2502 | 2026-07-28 15:45 | 15.0746 | 612.0007 | 773.1509 | 0.37177 | 397.8005
2503 | 2026-07-28 16:00 | 15.0686 | 611.9626 | 773.2253 | 0.3718 | 397.7757
2504 | 2026-07-28 16:15 | 15.0686 | 611.9677 | 773.2318 | 0.37181 | 397.779
2505 | 2026-07-28 16:30 | 15.0656 | 611.707 | 772.9637 | 0.37167 | 397.6095
2506 | 2026-07-28 16:45 | 15.0627 | 611.5011 | 772.765 | 0.37157 | 397.4757
2507 | 2026-07-28 17:00 | 15.0627 | 611.3218 | 772.5384 | 0.37145 | 397.3592
2508 | 2026-07-28 17:15 | 15.0627 | 610.97 | 772.0938 | 0.37123 | 397.1305
2509 | 2026-07-28 17:30 | 15.0627 | 610.7691 | 771.8399 | 0.37111 | 396.9999
2510 | 2026-07-28 17:45 | 15.0627 | 610.3003 | 771.2475 | 0.37081 | 396.6952
2511 | 2026-07-28 18:00 | 15.0597 | 610.3481 | 771.3685 | 0.37087 | 396.7263
2512 | 2026-07-28 18:15 | 15.0597 | 610.0921 | 771.045 | 0.37071 | 396.5598
2513 | 2026-07-28 18:30 | 15.0597 | 609.7857 | 770.6577 | 0.37052 | 396.3607
2514 | 2026-07-28 18:45 | 15.0597 | 609.6613 | 770.5004 | 0.37044 | 396.2798
2515 | 2026-07-28 19:00 | 15.0597 | 609.4747 | 770.2647 | 0.37032 | 396.1586
2516 | 2026-07-28 19:15 | 15.0597 | 609.2998 | 770.0436 | 0.37021 | 396.0449
2517 | 2026-07-28 19:30 | 15.0597 | 609.1539 | 769.8593 | 0.37012 | 395.95
2518 | 2026-07-28 19:45 | 15.0597 | 609.0795 | 769.7652 | 0.37007 | 395.9016
2519 | 2026-07-28 20:00 | 15.0627 | 609.1295 | 769.7679 | 0.37008 | 395.9341
2520 | 2026-07-28 20:15 | 15.0656 | 609.2108 | 769.8094 | 0.3701 | 395.987
2521 | 2026-07-28 20:30 | 15.0686 | 609.3543 | 769.9297 | 0.37016 | 396.0803
2522 | 2026-07-28 20:45 | 15.0686 | 609.1363 | 769.6543 | 0.37003 | 395.9386
2523 | 2026-07-28 21:00 | 15.0686 | 609.3037 | 769.8658 | 0.37013 | 396.0474
2524 | 2026-07-28 21:15 | 15.0686 | 609.3851 | 769.9687 | 0.37018 | 396.1003
2525 | 2026-07-28 21:30 | 15.0716 | 609.4044 | 769.9319 | 0.37017 | 396.1128
2526 | 2026-07-28 21:45 | 15.0686 | 609.6027 | 770.2437 | 0.37032 | 396.2418
2527 | 2026-07-28 22:00 | 15.0716 | 609.555 | 770.1222 | 0.37026 | 396.2107
2528 | 2026-07-28 22:15 | 15.0716 | 609.4974 | 770.0495 | 0.37023 | 396.1733
2529 | 2026-07-28 22:30 | 15.0716 | 609.6074 | 770.1885 | 0.3703 | 396.2448
2530 | 2026-07-28 22:45 | 15.0716 | 609.5236 | 770.0825 | 0.37024 | 396.1903
2531 | 2026-07-28 23:00 | 15.0716 | 609.5667 | 770.137 | 0.37027 | 396.2183
2532 | 2026-07-28 23:15 | 15.0716 | 609.5573 | 770.1251 | 0.37026 | 396.2122
2533 | 2026-07-28 23:30 | 15.0746 | 609.7249 | 770.2758 | 0.37034 | 396.3212
2534 | 2026-07-28 23:45 | 15.0746 | 609.7919 | 770.3604 | 0.37038 | 396.3647
2535 | 2026-07-29 | 15.0746 | 609.9356 | 770.5419 | 0.37048 | 396.4581
2536 | 2026-07-29 00:15 | 15.0746 | 609.8735 | 770.4634 | 0.37044 | 396.4178
2537 | 2026-07-29 00:30 | 15.0746 | 609.9165 | 770.5178 | 0.37046 | 396.4457
2538 | 2026-07-29 00:45 | 15.0746 | 609.9573 | 770.5693 | 0.37049 | 396.4722
2539 | 2026-07-29 01:00 | 15.0746 | 609.998 | 770.6207 | 0.37051 | 396.4987
2540 | 2026-07-29 01:15 | 15.0746 | 609.8157 | 770.3905 | 0.3704 | 396.3802
2541 | 2026-07-29 01:30 | 15.0746 | 609.8157 | 770.3905 | 0.3704 | 396.3802
2542 | 2026-07-29 01:45 | 15.0746 | 609.9356 | 770.5419 | 0.37048 | 396.4581
2543 | 2026-07-29 02:00 | 15.0746 | 609.9356 | 770.5419 | 0.37048 | 396.4581
2544 | 2026-07-29 02:15 | 15.0746 | 609.9788 | 770.5964 | 0.3705 | 396.4862
2545 | 2026-07-29 02:30 | 15.0776 | 610.1536 | 770.7568 | 0.37059 | 396.5999
2546 | 2026-07-29 02:45 | 15.0776 | 610.0242 | 770.5934 | 0.3705 | 396.5157
2547 | 2026-07-29 03:00 | 15.0806 | 610.1465 | 770.6861 | 0.37055 | 396.5952
2548 | 2026-07-29 03:15 | 15.0806 | 610.0818 | 770.6044 | 0.37051 | 396.5532
2549 | 2026-07-29 03:30 | 15.0806 | 610.204 | 770.7588 | 0.37059 | 396.6326
2550 | 2026-07-29 03:45 | 15.0806 | 610.2927 | 770.8708 | 0.37065 | 396.6902
2551 | 2026-07-29 04:00 | 15.0806 | 610.3741 | 770.9736 | 0.3707 | 396.7432
2552 | 2026-07-29 04:15 | 15.0836 | 610.3549 | 770.8888 | 0.37066 | 396.7307
2553 | 2026-07-29 04:30 | 15.0866 | 610.4388 | 770.933 | 0.37068 | 396.7852
2554 | 2026-07-29 04:45 | 15.0866 | 610.6019 | 771.139 | 0.37078 | 396.8912
2555 | 2026-07-29 05:00 | 15.0866 | 610.554 | 771.0785 | 0.37075 | 396.8601
2556 | 2026-07-29 05:15 | 15.0866 | 610.5156 | 771.03 | 0.37073 | 396.8351
2557 | 2026-07-29 05:30 | 15.0866 | 610.6738 | 771.2298 | 0.37083 | 396.938
2558 | 2026-07-29 05:45 | 15.0895 | 610.693 | 771.1934 | 0.37082 | 396.9504
2559 | 2026-07-29 06:00 | 15.0895 | 610.8033 | 771.3327 | 0.37088 | 397.0221
2560 | 2026-07-29 06:15 | 15.0895 | 610.6331 | 771.1177 | 0.37078 | 396.9115
2561 | 2026-07-29 06:30 | 15.0926 | 610.8225 | 771.2952 | 0.37087 | 397.0346
2562 | 2026-07-29 06:45 | 15.0895 | 610.9664 | 771.5386 | 0.37099 | 397.1281
2563 | 2026-07-29 07:00 | 15.0926 | 610.8584 | 771.3406 | 0.37089 | 397.058
2564 | 2026-07-29 07:15 | 15.0926 | 611.0238 | 771.5494 | 0.371 | 397.1655
2565 | 2026-07-29 07:30 | 15.0955 | 611.0238 | 771.4888 | 0.37097 | 397.1655
2566 | 2026-07-29 07:45 | 15.0955 | 611.1486 | 771.6464 | 0.37105 | 397.2466
2567 | 2026-07-29 08:00 | 15.0955 | 611.2374 | 771.7585 | 0.3711 | 397.3043
2568 | 2026-07-29 08:15 | 15.0955 | 611.2085 | 771.722 | 0.37108 | 397.2855
2569 | 2026-07-29 08:30 | 15.0955 | 611.2708 | 771.8007 | 0.37112 | 397.326
2570 | 2026-07-29 08:45 | 15.0955 | 611.2972 | 771.834 | 0.37114 | 397.3432
2571 | 2026-07-29 09:00 | 15.0955 | 611.2443 | 771.7672 | 0.37111 | 397.3087
2572 | 2026-07-29 09:15 | 15.0985 | 611.3115 | 771.791 | 0.37112 | 397.3525
2573 | 2026-07-29 09:30 | 15.0985 | 611.3572 | 771.8486 | 0.37115 | 397.3821
2574 | 2026-07-29 09:45 | 15.0985 | 611.482 | 772.0062 | 0.37123 | 397.4633
2575 | 2026-07-29 10:00 | 15.0985 | 611.4196 | 771.9274 | 0.37119 | 397.4227
2576 | 2026-07-29 10:15 | 15.0955 | 611.3356 | 771.8826 | 0.37116 | 397.3681
2577 | 2026-07-29 10:30 | 15.0985 | 611.3715 | 771.8667 | 0.37116 | 397.3915
2578 | 2026-07-29 10:45 | 15.0985 | 611.4339 | 771.9454 | 0.3712 | 397.432
2579 | 2026-07-29 11:00 | 15.0985 | 611.5586 | 772.1029 | 0.37128 | 397.5131
2580 | 2026-07-29 11:15 | 15.0955 | 611.393 | 771.955 | 0.3712 | 397.4054
2581 | 2026-07-29 11:30 | 15.0955 | 611.4697 | 772.0518 | 0.37125 | 397.4553
2582 | 2026-07-29 11:45 | 15.0955 | 611.6376 | 772.2639 | 0.37135 | 397.5645
2583 | 2026-07-29 12:00 | 15.0985 | 611.472 | 771.9936 | 0.37122 | 397.4568
2584 | 2026-07-29 12:15 | 15.0985 | 611.4147 | 771.9212 | 0.37119 | 397.4195
2585 | 2026-07-29 12:30 | 15.0985 | 611.472 | 771.9936 | 0.37122 | 397.4568
2586 | 2026-07-29 12:45 | 15.1015 | 611.2443 | 771.6448 | 0.37105 | 397.3087
2587 | 2026-07-29 13:00 | 15.0985 | 611.3665 | 771.8604 | 0.37116 | 397.3882
2588 | 2026-07-29 13:15 | 15.0985 | 611.3499 | 771.8394 | 0.37115 | 397.3774
2589 | 2026-07-29 13:30 | 15.0985 | 611.3258 | 771.809 | 0.37113 | 397.3618
2590 | 2026-07-29 13:45 | 15.0985 | 611.2418 | 771.7029 | 0.37108 | 397.3071
2591 | 2026-07-29 14:00 | 30.9907 | 1.6871 | 1.4986 | 0.01379 | 1.0966
2592 | 2026-07-29 14:15 | 34.1238 | 0 | 0 | 0.0153 | 0
2593 | 2026-07-29 14:30 | 15.5344 | 590.1358 | 736.5438 | 0.35406 | 383.5883
2594 | 2026-07-29 14:45 | 15.215 | 584.4765 | 735.6393 | 0.35329 | 379.9097
2595 | 2026-07-29 15:00 | 15.1672 | 584.3793 | 736.4473 | 0.35364 | 379.8466
2596 | 2026-07-29 15:15 | 15.1493 | 584.5233 | 736.9781 | 0.35388 | 379.9402
2597 | 2026-07-29 15:30 | 15.1374 | 584.8027 | 737.5634 | 0.35416 | 380.1218
2598 | 2026-07-29 15:45 | 15.1314 | 584.9243 | 737.8336 | 0.35429 | 380.2007
2599 | 2026-07-29 16:00 | 15.1284 | 584.9449 | 737.9181 | 0.35433 | 380.2142
2600 | 2026-07-29 16:15 | 15.1254 | 585.1884 | 738.2838 | 0.35451 | 380.3724
2601 | 2026-07-29 16:30 | 15.1254 | 585.3278 | 738.4597 | 0.35459 | 380.463
2602 | 2026-07-29 16:45 | 15.1254 | 586.4979 | 739.9359 | 0.35533 | 381.2236
2603 | 2026-07-29 17:00 | 15.1224 | 587.1855 | 740.8621 | 0.35578 | 381.6706
2604 | 2026-07-29 17:15 | 15.1224 | 587.8926 | 741.7542 | 0.35623 | 382.1302
2605 | 2026-07-29 17:30 | 15.1224 | 588.0727 | 741.9814 | 0.35634 | 382.2472
2606 | 2026-07-29 17:45 | 15.1224 | 589.2323 | 743.4445 | 0.35706 | 383.001
2607 | 2026-07-29 18:00 | 15.1254 | 590.0604 | 744.4304 | 0.35756 | 383.5392
2608 | 2026-07-29 18:15 | 15.1254 | 590.4844 | 744.9653 | 0.35782 | 383.8148
2609 | 2026-07-29 18:30 | 15.1254 | 592.1907 | 747.118 | 0.35889 | 384.9239
2610 | 2026-07-29 18:45 | 15.1254 | 592.9819 | 748.1162 | 0.35939 | 385.4382
2611 | 2026-07-29 19:00 | 15.1254 | 593.6927 | 749.0129 | 0.35983 | 385.9002
2612 | 2026-07-29 19:15 | 15.1254 | 609.8177 | 769.3566 | 0.36994 | 396.3815
2613 | 2026-07-29 19:30 | 15.1254 | 609.6768 | 769.1788 | 0.36985 | 396.2899
2614 | 2026-07-29 19:45 | 15.1254 | 609.5572 | 769.0279 | 0.36978 | 396.2122
2615 | 2026-07-29 20:00 | 15.1284 | 609.5357 | 768.9398 | 0.36974 | 396.1982
2616 | 2026-07-29 20:15 | 15.1314 | 609.588 | 768.9449 | 0.36974 | 396.2322
2617 | 2026-07-29 20:30 | 15.1344 | 609.6047 | 768.905 | 0.36973 | 396.2431
2618 | 2026-07-29 20:45 | 15.1344 | 609.4661 | 768.7302 | 0.36964 | 396.1529
2619 | 2026-07-29 21:00 | 15.1374 | 609.5212 | 768.7388 | 0.36965 | 396.1888
2620 | 2026-07-29 21:15 | 15.1403 | 609.4493 | 768.5878 | 0.36957 | 396.142
2621 | 2026-07-29 21:30 | 15.1403 | 609.4109 | 768.5395 | 0.36955 | 396.1171
2622 | 2026-07-29 21:45 | 15.1403 | 609.5445 | 768.7079 | 0.36963 | 396.2039
2623 | 2026-07-29 22:00 | 15.1433 | 609.3941 | 768.4574 | 0.36951 | 396.1061
2624 | 2026-07-29 22:15 | 15.1433 | 609.4371 | 768.5116 | 0.36954 | 396.1341
2625 | 2026-07-29 22:30 | 15.1433 | 609.3389 | 768.3878 | 0.36948 | 396.0703
2626 | 2026-07-29 22:45 | 15.1463 | 609.3842 | 768.384 | 0.36948 | 396.0997
2627 | 2026-07-29 23:00 | 15.1463 | 609.3197 | 768.3027 | 0.36944 | 396.0578
2628 | 2026-07-29 23:15 | 15.1463 | 609.3411 | 768.3297 | 0.36945 | 396.0717
2629 | 2026-07-29 23:30 | 15.1463 | 609.3719 | 768.3686 | 0.36947 | 396.0918
2630 | 2026-07-29 23:45 | 15.1463 | 609.4271 | 768.4382 | 0.36951 | 396.1276
2631 | 2026-07-30 | 15.1493 | 609.3888 | 768.329 | 0.36946 | 396.1027
2632 | 2026-07-30 00:15 | 15.1493 | 609.3504 | 768.2806 | 0.36943 | 396.0778
2633 | 2026-07-30 00:30 | 15.1493 | 609.4702 | 768.4317 | 0.36951 | 396.1556
2634 | 2026-07-30 00:45 | 15.1523 | 609.5561 | 768.4791 | 0.36953 | 396.2115
2635 | 2026-07-30 01:00 | 15.1493 | 609.8334 | 768.8895 | 0.36973 | 396.3917
2636 | 2026-07-30 01:15 | 15.1493 | 609.8049 | 768.8536 | 0.36972 | 396.3731
2637 | 2026-07-30 01:30 | 15.1493 | 609.8456 | 768.905 | 0.36974 | 396.3996
2638 | 2026-07-30 01:45 | 15.1523 | 609.8909 | 768.9011 | 0.36974 | 396.429
2639 | 2026-07-30 02:00 | 15.1523 | 609.9078 | 768.9224 | 0.36975 | 396.44
2640 | 2026-07-30 02:15 | 15.1523 | 609.9078 | 768.9224 | 0.36975 | 396.44
2641 | 2026-07-30 02:30 | 15.1523 | 609.9101 | 768.9254 | 0.36976 | 396.4416
2642 | 2026-07-30 02:45 | 15.1553 | 610.056 | 769.0485 | 0.36982 | 396.5364
2643 | 2026-07-30 03:00 | 15.1553 | 610.0345 | 769.0213 | 0.36981 | 396.5224
2644 | 2026-07-30 03:15 | 15.1553 | 610.0345 | 769.0213 | 0.36981 | 396.5224
2645 | 2026-07-30 03:30 | 15.1583 | 610.1375 | 769.0902 | 0.36984 | 396.5893
2646 | 2026-07-30 03:45 | 15.1583 | 610.2141 | 769.1868 | 0.36989 | 396.6391
2647 | 2026-07-30 04:00 | 15.1612 | 610.1949 | 769.1024 | 0.36985 | 396.6267
2648 | 2026-07-30 04:15 | 15.1612 | 610.2117 | 769.1235 | 0.36986 | 396.6376
2649 | 2026-07-30 04:30 | 15.1612 | 610.4055 | 769.3677 | 0.36998 | 396.7635
2650 | 2026-07-30 04:45 | 15.1612 | 610.3409 | 769.2863 | 0.36994 | 396.7216
2651 | 2026-07-30 05:00 | 15.1642 | 610.4893 | 769.4119 | 0.37001 | 396.818
2652 | 2026-07-30 05:15 | 15.1642 | 610.6114 | 769.5658 | 0.37009 | 396.8974
2653 | 2026-07-30 05:30 | 15.1642 | 610.6114 | 769.5658 | 0.37009 | 396.8974
2654 | 2026-07-30 05:45 | 15.1642 | 610.5084 | 769.436 | 0.37002 | 396.8305
2655 | 2026-07-30 06:00 | 15.1672 | 610.5515 | 769.4301 | 0.37002 | 396.8585
2656 | 2026-07-30 06:15 | 15.1672 | 610.652 | 769.5568 | 0.37009 | 396.9238
2657 | 2026-07-30 06:30 | 15.1702 | 610.7143 | 769.5743 | 0.3701 | 396.9643
2658 | 2026-07-30 06:45 | 15.1702 | 610.731 | 769.5953 | 0.37011 | 396.9752
2659 | 2026-07-30 07:00 | 15.1702 | 610.8148 | 769.7009 | 0.37016 | 397.0296
2660 | 2026-07-30 07:15 | 15.1702 | 610.8148 | 769.7009 | 0.37016 | 397.0296
2661 | 2026-07-30 07:30 | 15.1732 | 610.8364 | 769.6671 | 0.37015 | 397.0436
2662 | 2026-07-30 07:45 | 15.1732 | 610.8579 | 769.6943 | 0.37016 | 397.0576
2663 | 2026-07-30 08:00 | 15.1762 | 610.834 | 769.6033 | 0.37012 | 397.0421
2664 | 2026-07-30 08:15 | 15.1762 | 610.8555 | 769.6304 | 0.37013 | 397.0561
2665 | 2026-07-30 08:30 | 15.1762 | 610.8173 | 769.5822 | 0.37011 | 397.0312
2666 | 2026-07-30 08:45 | 15.1762 | 611.1046 | 769.9442 | 0.37029 | 397.218
2667 | 2026-07-30 09:00 | 15.1791 | 611.0806 | 769.8536 | 0.37025 | 397.2024
2668 | 2026-07-30 09:15 | 15.1791 | 611.0399 | 769.8024 | 0.37022 | 397.1759
2669 | 2026-07-30 09:30 | 15.1791 | 611.2051 | 770.0105 | 0.37032 | 397.2833
2670 | 2026-07-30 09:45 | 15.1791 | 611.337 | 770.1768 | 0.37041 | 397.369
2671 | 2026-07-30 10:00 | 15.1791 | 611.1453 | 769.9351 | 0.37029 | 397.2444
2672 | 2026-07-30 10:15 | 15.1822 | 611.2125 | 769.9583 | 0.3703 | 397.2881
2673 | 2026-07-30 10:30 | 15.1822 | 611.1934 | 769.9343 | 0.37029 | 397.2757
2674 | 2026-07-30 10:45 | 15.1822 | 611.2507 | 770.0065 | 0.37032 | 397.313
2675 | 2026-07-30 11:00 | 15.1822 | 611.2699 | 770.0306 | 0.37034 | 397.3254
2676 | 2026-07-30 11:15 | 15.1822 | 611.2772 | 770.0399 | 0.37034 | 397.3302
2677 | 2026-07-30 11:30 | 15.1822 | 611.3586 | 770.1425 | 0.37039 | 397.3831
2678 | 2026-07-30 11:45 | 15.1822 | 611.1526 | 769.8829 | 0.37026 | 397.2492
2679 | 2026-07-30 12:00 | 15.1791 | 611.131 | 769.9171 | 0.37028 | 397.2351
2680 | 2026-07-30 12:15 | 15.1822 | 611.2939 | 770.0609 | 0.37035 | 397.341
2681 | 2026-07-30 12:30 | 15.1791 | 611.131 | 769.9171 | 0.37028 | 397.2351
2682 | 2026-07-30 12:45 | 15.1822 | 611.1429 | 769.8707 | 0.37026 | 397.2429
2683 | 2026-07-30 13:00 | 15.1822 | 611.313 | 770.0849 | 0.37036 | 397.3534
2684 | 2026-07-30 13:15 | 15.1822 | 611.1238 | 769.8466 | 0.37025 | 397.2304
2685 | 2026-07-30 13:30 | 15.1791 | 611.1286 | 769.9141 | 0.37028 | 397.2336
2686 | 2026-07-30 13:45 | 15.1791 | 611.1959 | 769.9989 | 0.37032 | 397.2773
2687 | 2026-07-30 14:00 | 15.1791 | 611.2341 | 770.047 | 0.37034 | 397.3021
2688 | 2026-07-30 14:15 | 15.1791 | 611.2556 | 770.0742 | 0.37036 | 397.3161
2689 | 2026-07-30 14:30 | 15.1791 | 611.2747 | 770.0982 | 0.37037 | 397.3286
2690 | 2026-07-30 14:45 | 15.1791 | 611.21 | 770.0167 | 0.37033 | 397.2865
2691 | 2026-07-30 15:00 | 15.1822 | 611.1644 | 769.8978 | 0.37027 | 397.2569
2692 | 2026-07-30 15:15 | 15.1822 | 611.2747 | 770.0367 | 0.37034 | 397.3286
2693 | 2026-07-30 15:30 | 15.1822 | 611.2914 | 770.0577 | 0.37035 | 397.3394
2694 | 2026-07-30 15:45 | 15.1822 | 611.2674 | 770.0275 | 0.37034 | 397.3238
2695 | 2026-07-30 16:00 | 15.1822 | 611.4641 | 770.2753 | 0.37046 | 397.4517
2696 | 2026-07-30 16:15 | 15.1822 | 611.5239 | 770.3506 | 0.3705 | 397.4905
2697 | 2026-07-30 16:30 | 15.1822 | 611.5264 | 770.3538 | 0.3705 | 397.4922
2698 | 2026-07-30 16:45 | 15.1822 | 611.5671 | 770.4051 | 0.37052 | 397.5186
2699 | 2026-07-30 17:00 | 15.1822 | 611.5406 | 770.3716 | 0.37051 | 397.5014
2700 | 2026-07-30 17:15 | 15.1851 | 611.6702 | 770.4745 | 0.37056 | 397.5856
2701 | 2026-07-30 17:30 | 15.1851 | 611.6411 | 770.4379 | 0.37054 | 397.5667
2702 | 2026-07-30 17:45 | 15.1851 | 611.6079 | 770.3961 | 0.37052 | 397.5451
2703 | 2026-07-30 18:00 | 15.1851 | 611.5357 | 770.3051 | 0.37048 | 397.4982
2704 | 2026-07-30 18:15 | 15.1851 | 611.5622 | 770.3385 | 0.37049 | 397.5154
2705 | 2026-07-30 18:30 | 15.1881 | 611.6387 | 770.374 | 0.37051 | 397.5652
2706 | 2026-07-30 18:45 | 15.1881 | 611.9005 | 770.7037 | 0.37068 | 397.7353
2707 | 2026-07-30 19:00 | 15.1881 | 611.8306 | 770.6155 | 0.37063 | 397.6898
2708 | 2026-07-30 19:15 | 15.1911 | 611.79 | 770.5035 | 0.37058 | 397.6635
2709 | 2026-07-30 19:30 | 15.1911 | 611.6868 | 770.3737 | 0.37052 | 397.5964
2710 | 2026-07-30 19:45 | 15.1911 | 611.8472 | 770.5756 | 0.37062 | 397.7007
2711 | 2026-07-30 20:00 | 15.1941 | 611.8522 | 770.521 | 0.37059 | 397.7039
2712 | 2026-07-30 20:15 | 15.1941 | 611.8232 | 770.4844 | 0.37058 | 397.6851
2713 | 2026-07-30 20:30 | 15.1941 | 611.9386 | 770.6298 | 0.37065 | 397.7601
2714 | 2026-07-30 20:45 | 15.1971 | 611.907 | 770.529 | 0.3706 | 397.7395
2715 | 2026-07-30 21:00 | 15.1971 | 611.9744 | 770.6139 | 0.37064 | 397.7833
2716 | 2026-07-30 21:15 | 15.2001 | 611.9728 | 770.5509 | 0.37061 | 397.7823
2717 | 2026-07-30 21:30 | 15.2001 | 611.9528 | 770.5257 | 0.3706 | 397.7693
2718 | 2026-07-30 21:45 | 15.2001 | 611.8929 | 770.4504 | 0.37056 | 397.7304
2719 | 2026-07-30 22:00 | 15.2001 | 612.0292 | 770.6219 | 0.37065 | 397.819
2720 | 2026-07-30 22:15 | 15.2031 | 611.8929 | 770.3895 | 0.37054 | 397.7304
2721 | 2026-07-30 22:30 | 15.2031 | 611.8638 | 770.3528 | 0.37052 | 397.7115
2722 | 2026-07-30 22:45 | 15.2031 | 612.0991 | 770.6489 | 0.37067 | 397.8644
2723 | 2026-07-30 23:00 | 15.206 | 612.0292 | 770.5008 | 0.3706 | 397.819
2724 | 2026-07-30 23:15 | 15.206 | 612.0774 | 770.5614 | 0.37063 | 397.8503
2725 | 2026-07-30 23:30 | 15.206 | 612.0392 | 770.5133 | 0.3706 | 397.8255
2726 | 2026-07-30 23:45 | 15.209 | 612.0991 | 770.5271 | 0.37061 | 397.8644
2727 | 2026-07-31 | 15.209 | 612.1015 | 770.5302 | 0.37061 | 397.866
2728 | 2026-07-31 00:15 | 15.212 | 612.0583 | 770.4155 | 0.37056 | 397.8379
2729 | 2026-07-31 00:30 | 15.212 | 612.2072 | 770.6029 | 0.37065 | 397.9346
2730 | 2026-07-31 00:45 | 15.212 | 612.2479 | 770.6541 | 0.37068 | 397.9611
2731 | 2026-07-31 01:00 | 15.215 | 612.3127 | 770.6749 | 0.37069 | 398.0033
2732 | 2026-07-31 01:15 | 15.215 | 612.262 | 770.611 | 0.37066 | 397.9703
2733 | 2026-07-31 01:30 | 15.215 | 612.4133 | 770.8015 | 0.37076 | 398.0687
2734 | 2026-07-31 01:45 | 15.215 | 612.4324 | 770.8255 | 0.37077 | 398.0811
2735 | 2026-07-31 02:00 | 15.218 | 612.3484 | 770.6589 | 0.37069 | 398.0265
2736 | 2026-07-31 02:15 | 15.218 | 612.3293 | 770.6349 | 0.37068 | 398.0141
2737 | 2026-07-31 02:30 | 15.218 | 612.3459 | 770.6558 | 0.37069 | 398.0248
2738 | 2026-07-31 02:45 | 15.221 | 612.4032 | 770.6669 | 0.37069 | 398.0621
2739 | 2026-07-31 03:00 | 15.221 | 612.3193 | 770.5613 | 0.37064 | 398.0076
2740 | 2026-07-31 03:15 | 15.224 | 612.4973 | 770.7244 | 0.37073 | 398.1232
2741 | 2026-07-31 03:30 | 15.224 | 612.5279 | 770.7629 | 0.37075 | 398.1431
2742 | 2026-07-31 03:45 | 15.224 | 612.4923 | 770.7181 | 0.37072 | 398.12
2743 | 2026-07-31 04:00 | 15.2269 | 612.5661 | 770.7506 | 0.37074 | 398.1679
2744 | 2026-07-31 04:15 | 15.2269 | 612.5114 | 770.6818 | 0.37071 | 398.1324
2745 | 2026-07-31 04:30 | 15.2269 | 612.5089 | 770.6786 | 0.37071 | 398.1307
2746 | 2026-07-31 04:45 | 15.2269 | 612.5521 | 770.733 | 0.37073 | 398.1589
2747 | 2026-07-31 05:00 | 15.23 | 612.4897 | 770.5931 | 0.37067 | 398.1183
2748 | 2026-07-31 05:15 | 15.23 | 612.4731 | 770.5722 | 0.37066 | 398.1075
2749 | 2026-07-31 05:30 | 15.2329 | 612.6909 | 770.7852 | 0.37077 | 398.2491
2750 | 2026-07-31 05:45 | 15.2329 | 612.6603 | 770.7468 | 0.37075 | 398.2292
2751 | 2026-07-31 06:00 | 15.2329 | 612.5877 | 770.6555 | 0.3707 | 398.182
2752 | 2026-07-31 06:15 | 15.2329 | 612.5762 | 770.641 | 0.37069 | 398.1745
2753 | 2026-07-31 06:30 | 15.2359 | 612.6578 | 770.6833 | 0.37072 | 398.2275
2754 | 2026-07-31 06:45 | 15.2359 | 612.7227 | 770.765 | 0.37076 | 398.2697
2755 | 2026-07-31 07:00 | 15.2359 | 612.449 | 770.4207 | 0.37059 | 398.0919
2756 | 2026-07-31 07:15 | 15.2329 | 612.6552 | 770.7404 | 0.37074 | 398.2259
2757 | 2026-07-31 07:30 | 15.2359 | 612.6578 | 770.6833 | 0.37072 | 398.2275
2758 | 2026-07-31 07:45 | 15.2329 | 612.5496 | 770.6074 | 0.37068 | 398.1572
2759 | 2026-07-31 08:00 | 15.2269 | 612.4655 | 770.6241 | 0.37068 | 398.1026
2760 | 2026-07-31 08:15 | 15.23 | 612.4923 | 770.5963 | 0.37067 | 398.12
2761 | 2026-07-31 08:30 | 15.2329 | 612.5305 | 770.5835 | 0.37067 | 398.1448
2762 | 2026-07-31 08:45 | 15.2359 | 612.4847 | 770.4656 | 0.37061 | 398.115
2763 | 2026-07-31 09:00 | 15.2389 | 612.5929 | 770.5408 | 0.37065 | 398.1854
2764 | 2026-07-31 09:15 | 15.2419 | 612.7774 | 770.712 | 0.37074 | 398.3053
2765 | 2026-07-31 09:30 | 15.2449 | 612.6985 | 770.5519 | 0.37066 | 398.254
2766 | 2026-07-31 09:45 | 15.2479 | 612.7774 | 770.5903 | 0.37069 | 398.3053
2767 | 2026-07-31 10:00 | 15.2479 | 612.8779 | 770.7167 | 0.37075 | 398.3706
2768 | 2026-07-31 10:15 | 15.2479 | 612.7341 | 770.5358 | 0.37066 | 398.2772
2769 | 2026-07-31 10:30 | 15.2508 | 612.799 | 770.5572 | 0.37067 | 398.3193
2770 | 2026-07-31 10:45 | 15.2508 | 612.7417 | 770.4851 | 0.37064 | 398.2821
2771 | 2026-07-31 11:00 | 15.2508 | 612.6094 | 770.3187 | 0.37055 | 398.1961
2772 | 2026-07-31 11:15 | 15.2508 | 612.5356 | 770.226 | 0.37051 | 398.1481
2773 | 2026-07-31 11:30 | 15.2508 | 612.6603 | 770.3828 | 0.37059 | 398.2292
2774 | 2026-07-31 11:45 | 15.2479 | 612.463 | 770.1949 | 0.37049 | 398.101
2775 | 2026-07-31 12:00 | 15.2479 | 612.5597 | 770.3165 | 0.37055 | 398.1638
2776 | 2026-07-31 12:15 | 15.2508 | 612.3816 | 770.0323 | 0.37041 | 398.048
2777 | 2026-07-31 12:30 | 15.2479 | 612.4923 | 770.2318 | 0.37051 | 398.12
2778 | 2026-07-31 12:45 | 15.2479 | 612.4158 | 770.1356 | 0.37046 | 398.0703
2779 | 2026-07-31 13:00 | 15.2538 | 612.3701 | 769.9564 | 0.37038 | 398.0405
2780 | 2026-07-31 13:15 | 15.2568 | 612.4465 | 769.9923 | 0.3704 | 398.0902
2781 | 2026-07-31 13:30 | 15.2628 | 612.6412 | 770.1155 | 0.37047 | 398.2168
2782 | 2026-07-31 13:45 | 15.2688 | 612.5597 | 769.8915 | 0.37036 | 398.1638
2783 | 2026-07-31 14:00 | 15.2717 | 612.6171 | 769.9034 | 0.37037 | 398.2011
2784 | 2026-07-31 14:15 | 15.2747 | 612.5356 | 769.7403 | 0.37029 | 398.1481
2785 | 2026-07-31 14:30 | 15.2747 | 612.5597 | 769.7706 | 0.37031 | 398.1638
2786 | 2026-07-31 14:45 | 15.2777 | 612.3319 | 769.4236 | 0.37014 | 398.0157
2787 | 2026-07-31 15:00 | 15.2777 | 612.2453 | 769.3148 | 0.37008 | 397.9594
2788 | 2026-07-31 15:15 | 15.2807 | 612.1805 | 769.1726 | 0.37002 | 397.9173
2789 | 2026-07-31 15:30 | 15.2807 | 612.085 | 769.0526 | 0.36996 | 397.8552
2790 | 2026-07-31 15:45 | 15.2807 | 612.5699 | 769.6619 | 0.37026 | 398.1704
2791 | 2026-07-31 16:00 | 15.2837 | 612.7164 | 769.7852 | 0.37032 | 398.2656
2792 | 2026-07-31 16:15 | 15.2837 | 612.8628 | 769.9692 | 0.37041 | 398.3608
2793 | 2026-07-31 16:30 | 15.2837 | 613.2591 | 770.467 | 0.37066 | 398.6184
2794 | 2026-07-31 16:45 | 15.2867 | 613.3164 | 770.4782 | 0.37067 | 398.6556
2795 | 2026-07-31 17:00 | 15.2867 | 613.6235 | 770.864 | 0.37086 | 398.8553
2796 | 2026-07-31 17:15 | 15.2867 | 613.7188 | 770.9837 | 0.37092 | 398.9172
2797 | 2026-07-31 17:30 | 15.2896 | 613.7623 | 770.9781 | 0.37092 | 398.9455
2798 | 2026-07-31 17:45 | 15.2896 | 613.9088 | 771.1622 | 0.37101 | 399.0407
2799 | 2026-07-31 18:00 | 15.2896 | 613.9252 | 771.1827 | 0.37102 | 399.0514
2800 | 2026-07-31 18:15 | 15.2927 | 614.091 | 771.3296 | 0.3711 | 399.1591
2801 | 2026-07-31 18:30 | 15.2927 | 614.1073 | 771.35 | 0.37111 | 399.1697
2802 | 2026-07-31 18:45 | 15.2927 | 614.0067 | 771.2237 | 0.37105 | 399.1043
2803 | 2026-07-31 19:00 | 15.2956 | 614.1184 | 771.3038 | 0.37109 | 399.1769
2804 | 2026-07-31 19:15 | 15.2956 | 613.8358 | 770.9489 | 0.37091 | 398.9933
2805 | 2026-07-31 19:30 | 15.2956 | 614.1237 | 771.3104 | 0.37109 | 399.1804
2806 | 2026-07-31 19:45 | 15.2986 | 613.866 | 770.926 | 0.37091 | 399.0129
2807 | 2026-07-31 20:00 | 15.2986 | 613.7299 | 770.7551 | 0.37082 | 398.9244
2808 | 2026-07-31 20:15 | 15.2986 | 613.8088 | 770.8542 | 0.37087 | 398.9757
2809 | 2026-07-31 20:30 | 15.3016 | 613.5427 | 770.4592 | 0.37068 | 398.8027
2810 | 2026-07-31 20:45 | 15.3016 | 613.7708 | 770.7456 | 0.37082 | 398.951
2811 | 2026-07-31 21:00 | 15.3016 | 613.776 | 770.7522 | 0.37082 | 398.9544
2812 | 2026-07-31 21:15 | 15.3046 | 613.8358 | 770.7672 | 0.37083 | 398.9933
2813 | 2026-07-31 21:30 | 15.3046 | 613.7543 | 770.6647 | 0.37078 | 398.9403
2814 | 2026-07-31 21:45 | 15.3076 | 613.6268 | 770.4433 | 0.37068 | 398.8574
2815 | 2026-07-31 22:00 | 15.3076 | 613.5453 | 770.3411 | 0.37062 | 398.8045
2816 | 2026-07-31 22:15 | 15.3076 | 613.7109 | 770.5489 | 0.37073 | 398.912
2817 | 2026-07-31 22:30 | 15.3106 | 613.7161 | 770.4947 | 0.3707 | 398.9155
2818 | 2026-07-31 22:45 | 15.3106 | 613.6919 | 770.4642 | 0.37069 | 398.8997
2819 | 2026-07-31 23:00 | 15.3106 | 613.7161 | 770.4947 | 0.3707 | 398.9155
2820 | 2026-07-31 23:15 | 15.3135 | 613.7708 | 770.5031 | 0.37071 | 398.951
2821 | 2026-07-31 23:30 | 15.3135 | 613.6866 | 770.3975 | 0.37066 | 398.8963
2822 | 2026-07-31 23:45 | 15.3135 | 613.6268 | 770.3224 | 0.37062 | 398.8574
2823 | 2026-08-01 | 15.3165 | 613.7326 | 770.3945 | 0.37066 | 398.9262
2824 | 2026-08-01 00:15 | 15.3165 | 613.6484 | 770.2888 | 0.37061 | 398.8715
2825 | 2026-08-01 00:30 | 15.3165 | 613.795 | 770.4729 | 0.3707 | 398.9668
2826 | 2026-08-01 00:45 | 15.3195 | 613.7109 | 770.3065 | 0.37062 | 398.912
2827 | 2026-08-01 01:00 | 15.3195 | 613.8548 | 770.4871 | 0.37071 | 399.0056
2828 | 2026-08-01 01:15 | 15.3225 | 613.8306 | 770.3966 | 0.37067 | 398.9899
2829 | 2026-08-01 01:30 | 15.3225 | 613.7897 | 770.3453 | 0.37064 | 398.9633
2830 | 2026-08-01 01:45 | 15.3255 | 613.7924 | 770.2874 | 0.37062 | 398.9651
2831 | 2026-08-01 02:00 | 15.3255 | 613.9364 | 770.4681 | 0.37071 | 399.0587
2832 | 2026-08-01 02:15 | 15.3255 | 613.9824 | 770.5258 | 0.37074 | 399.0886
2833 | 2026-08-01 02:30 | 15.3255 | 614.0204 | 770.5735 | 0.37076 | 399.1133
2834 | 2026-08-01 02:45 | 15.3285 | 613.8384 | 770.2844 | 0.37062 | 398.995
2835 | 2026-08-01 03:00 | 15.3285 | 614.0475 | 770.5468 | 0.37075 | 399.1309
2836 | 2026-08-01 03:15 | 15.3285 | 613.8713 | 770.3257 | 0.37064 | 399.0164
2837 | 2026-08-01 03:30 | 15.3315 | 613.8306 | 770.2145 | 0.37059 | 398.9899
2838 | 2026-08-01 03:45 | 15.3315 | 613.9147 | 770.3201 | 0.37064 | 399.0446
2839 | 2026-08-01 04:00 | 15.3315 | 613.8548 | 770.2449 | 0.3706 | 399.0056
2840 | 2026-08-01 04:15 | 15.3344 | 613.9337 | 770.2832 | 0.37062 | 399.0569
2841 | 2026-08-01 04:30 | 15.3344 | 613.8765 | 770.2114 | 0.37059 | 399.0197
2842 | 2026-08-01 04:45 | 15.3344 | 613.8115 | 770.1298 | 0.37055 | 398.9774
2843 | 2026-08-01 05:00 | 15.3374 | 613.8628 | 770.1335 | 0.37055 | 399.0108
2844 | 2026-08-01 05:15 | 15.3374 | 613.7654 | 770.0114 | 0.37049 | 398.9475
2845 | 2026-08-01 05:30 | 15.3374 | 613.776 | 770.0247 | 0.3705 | 398.9544
2846 | 2026-08-01 05:45 | 15.3404 | 613.9633 | 770.1996 | 0.37059 | 399.0761
2847 | 2026-08-01 06:00 | 15.3404 | 613.9226 | 770.1485 | 0.37056 | 399.0497
2848 | 2026-08-01 06:15 | 15.3404 | 613.874 | 770.0875 | 0.37053 | 399.0181
2849 | 2026-08-01 06:30 | 15.3434 | 613.8713 | 770.0229 | 0.3705 | 399.0164
2850 | 2026-08-01 06:45 | 15.3434 | 613.8929 | 770.05 | 0.37052 | 399.0304
2851 | 2026-08-01 07:00 | 15.3434 | 613.9935 | 770.1761 | 0.37058 | 399.0958
2852 | 2026-08-01 07:15 | 15.3464 | 613.8956 | 769.9927 | 0.37049 | 399.0321
2853 | 2026-08-01 07:30 | 15.3464 | 613.8331 | 769.9144 | 0.37045 | 398.9915
2854 | 2026-08-01 07:45 | 15.3464 | 613.8956 | 769.9927 | 0.37049 | 399.0321
2855 | 2026-08-01 08:00 | 15.3494 | 613.9719 | 770.0284 | 0.37051 | 399.0817
2856 | 2026-08-01 08:15 | 15.3494 | 613.7872 | 769.7967 | 0.3704 | 398.9617
2857 | 2026-08-01 08:30 | 15.3494 | 614.0042 | 770.0688 | 0.37053 | 399.1027
2858 | 2026-08-01 08:45 | 15.3524 | 614.083 | 770.1071 | 0.37056 | 399.1539
2859 | 2026-08-01 09:00 | 15.3524 | 614.0204 | 770.0286 | 0.37052 | 399.1133
2860 | 2026-08-01 09:15 | 15.3524 | 614.0613 | 770.0798 | 0.37054 | 399.1398
2861 | 2026-08-01 09:30 | 15.3554 | 614.0855 | 770.0495 | 0.37053 | 399.1556
2862 | 2026-08-01 09:45 | 15.3554 | 613.9528 | 769.8831 | 0.37045 | 399.0693
2863 | 2026-08-01 10:00 | 15.3583 | 614.1671 | 770.0912 | 0.37055 | 399.2086
2864 | 2026-08-01 10:15 | 15.3583 | 614.3111 | 770.2717 | 0.37064 | 399.3022
2865 | 2026-08-01 10:30 | 15.3583 | 614.1021 | 770.0096 | 0.37051 | 399.1663
2866 | 2026-08-01 10:45 | 15.3583 | 614.3223 | 770.2858 | 0.37065 | 399.3094
2867 | 2026-08-01 11:00 | 15.3583 | 614.2486 | 770.1934 | 0.3706 | 399.2616
2868 | 2026-08-01 11:15 | 15.3583 | 614.2651 | 770.2141 | 0.37062 | 399.2723
2869 | 2026-08-01 11:30 | 15.3583 | 614.2651 | 770.2141 | 0.37062 | 399.2723
2870 | 2026-08-01 11:45 | 15.3583 | 614.2704 | 770.2207 | 0.37062 | 399.2757
2871 | 2026-08-01 12:00 | 15.3583 | 614.1211 | 770.0335 | 0.37053 | 399.1787
2872 | 2026-08-01 12:15 | 15.3613 | 614.2761 | 770.1678 | 0.3706 | 399.2794
2873 | 2026-08-01 12:30 | 15.3613 | 614.2787 | 770.1711 | 0.3706 | 399.2812
2874 | 2026-08-01 12:45 | 15.3613 | 614.219 | 770.0963 | 0.37056 | 399.2423
2875 | 2026-08-01 13:00 | 15.3613 | 614.2921 | 770.1879 | 0.37061 | 399.2899
2876 | 2026-08-01 13:15 | 15.3613 | 614.2 | 770.0723 | 0.37055 | 399.2299
2877 | 2026-08-01 13:30 | 15.3613 | 614.0396 | 769.8713 | 0.37045 | 399.1257
2878 | 2026-08-01 13:45 | 15.3613 | 614.246 | 770.1301 | 0.37058 | 399.2599
2879 | 2026-08-01 14:00 | 15.3613 | 614.2026 | 770.0756 | 0.37055 | 399.2317
2880 | 2026-08-01 14:15 | 15.3643 | 614.1618 | 769.9639 | 0.3705 | 399.2052
2881 | 2026-08-01 14:30 | 15.3643 | 614.1132 | 769.9029 | 0.37047 | 399.1736
2882 | 2026-08-01 14:45 | 15.3613 | 614.1158 | 769.9668 | 0.3705 | 399.1752
2883 | 2026-08-01 15:00 | 15.3643 | 614.1348 | 769.9301 | 0.37048 | 399.1876
2884 | 2026-08-01 15:15 | 15.3643 | 614.238 | 770.0594 | 0.37054 | 399.2547
2885 | 2026-08-01 15:30 | 15.3643 | 614.1158 | 769.9062 | 0.37047 | 399.1752
2886 | 2026-08-01 15:45 | 15.3643 | 613.8226 | 769.5386 | 0.37029 | 398.9846
2887 | 2026-08-01 16:00 | 15.3673 | 614.075 | 769.7945 | 0.37042 | 399.1487
2888 | 2026-08-01 16:15 | 15.3643 | 613.9502 | 769.6986 | 0.37036 | 399.0676
2889 | 2026-08-01 16:30 | 15.3673 | 613.8687 | 769.5358 | 0.37029 | 399.0146
2890 | 2026-08-01 16:45 | 15.3673 | 613.9909 | 769.689 | 0.37036 | 399.0941
2891 | 2026-08-01 17:00 | 15.3673 | 613.8956 | 769.5696 | 0.3703 | 399.0321
2892 | 2026-08-01 17:15 | 15.3703 | 613.9312 | 769.5535 | 0.3703 | 399.0552
2893 | 2026-08-01 17:30 | 15.3703 | 613.9692 | 769.6012 | 0.37032 | 399.08
2894 | 2026-08-01 17:45 | 15.3703 | 613.9284 | 769.5501 | 0.3703 | 399.0534
2895 | 2026-08-01 18:00 | 15.3703 | 614.0723 | 769.7305 | 0.37039 | 399.147
2896 | 2026-08-01 18:15 | 15.3703 | 613.9745 | 769.6078 | 0.37033 | 399.0834
2897 | 2026-08-01 18:30 | 15.3733 | 613.8687 | 769.4146 | 0.37023 | 399.0146
2898 | 2026-08-01 18:45 | 15.3733 | 614.037 | 769.6256 | 0.37034 | 399.124
2899 | 2026-08-01 19:00 | 15.3733 | 613.9147 | 769.4724 | 0.37026 | 399.0446
2900 | 2026-08-01 19:15 | 15.3733 | 614.0803 | 769.6799 | 0.37037 | 399.1522
2901 | 2026-08-01 19:30 | 15.3763 | 613.9935 | 769.5106 | 0.37028 | 399.0958
2902 | 2026-08-01 19:45 | 15.3763 | 614.1348 | 769.6877 | 0.37037 | 399.1876
2903 | 2026-08-01 20:00 | 15.3763 | 613.9396 | 769.4431 | 0.37025 | 399.0608
2904 | 2026-08-01 20:15 | 15.3792 | 613.9856 | 769.4407 | 0.37025 | 399.0906
2905 | 2026-08-01 20:30 | 15.3792 | 614.2217 | 769.7366 | 0.3704 | 399.2441
2906 | 2026-08-01 20:45 | 15.3792 | 614.1052 | 769.5906 | 0.37033 | 399.1683
2907 | 2026-08-01 21:00 | 15.3822 | 614.238 | 769.6964 | 0.37038 | 399.2547
2908 | 2026-08-01 21:15 | 15.3852 | 614.0671 | 769.4217 | 0.37025 | 399.1436
2909 | 2026-08-01 21:30 | 15.3852 | 614.3333 | 769.7552 | 0.37042 | 399.3167
2910 | 2026-08-01 21:45 | 15.3852 | 614.2787 | 769.6869 | 0.37038 | 399.2812
2911 | 2026-08-01 22:00 | 15.3882 | 614.2111 | 769.5415 | 0.37031 | 399.2372
2912 | 2026-08-01 22:15 | 15.3882 | 614.1676 | 769.4871 | 0.37028 | 399.2089
2913 | 2026-08-01 22:30 | 15.3882 | 614.2137 | 769.5448 | 0.37031 | 399.2389
2914 | 2026-08-01 22:45 | 15.3882 | 614.2353 | 769.5719 | 0.37033 | 399.2529
2915 | 2026-08-01 23:00 | 15.3882 | 614.2137 | 769.5448 | 0.37031 | 399.2389
2916 | 2026-08-01 23:15 | 15.3911 | 614.3359 | 769.638 | 0.37036 | 399.3184
2917 | 2026-08-01 23:30 | 15.3911 | 614.4037 | 769.723 | 0.37041 | 399.3624
2918 | 2026-08-01 23:45 | 15.3941 | 614.1946 | 769.4005 | 0.37025 | 399.2265
2919 | 2026-08-02 | 15.3941 | 614.3602 | 769.608 | 0.37035 | 399.3341
2920 | 2026-08-02 00:15 | 15.3941 | 614.2978 | 769.5297 | 0.37031 | 399.2935
2921 | 2026-08-02 00:30 | 15.3941 | 614.355 | 769.6014 | 0.37035 | 399.3307
2922 | 2026-08-02 00:45 | 15.3941 | 614.2518 | 769.472 | 0.37028 | 399.2636
2923 | 2026-08-02 01:00 | 15.3941 | 614.3333 | 769.5742 | 0.37033 | 399.3167
2924 | 2026-08-02 01:15 | 15.3941 | 614.1486 | 769.3428 | 0.37022 | 399.1966
2925 | 2026-08-02 01:30 | 15.3941 | 614.3223 | 769.5604 | 0.37033 | 399.3094
2926 | 2026-08-02 01:45 | 15.3941 | 614.2787 | 769.5059 | 0.3703 | 399.2812
2927 | 2026-08-02 02:00 | 15.3972 | 614.3142 | 769.4891 | 0.3703 | 399.3042
2928 | 2026-08-02 02:15 | 15.3972 | 614.1866 | 769.3293 | 0.37022 | 399.2213
2929 | 2026-08-02 02:30 | 15.3972 | 614.3195 | 769.4957 | 0.3703 | 399.3076
2930 | 2026-08-02 02:45 | 15.3972 | 614.3359 | 769.5163 | 0.37031 | 399.3184
2931 | 2026-08-02 03:00 | 15.4001 | 614.3359 | 769.4564 | 0.37028 | 399.3184
2932 | 2026-08-02 03:15 | 15.3972 | 614.5069 | 769.7304 | 0.37042 | 399.4295
2933 | 2026-08-02 03:30 | 15.4001 | 614.3359 | 769.4564 | 0.37028 | 399.3184
2934 | 2026-08-02 03:45 | 15.4001 | 614.3957 | 769.5312 | 0.37032 | 399.3572
2935 | 2026-08-02 04:00 | 15.4001 | 614.3873 | 769.5208 | 0.37031 | 399.3517
2936 | 2026-08-02 04:15 | 15.4031 | 614.3602 | 769.4263 | 0.37027 | 399.3341
2937 | 2026-08-02 04:30 | 15.4031 | 614.3793 | 769.4501 | 0.37028 | 399.3465
2938 | 2026-08-02 04:45 | 15.4031 | 614.4634 | 769.5556 | 0.37033 | 399.4012
2939 | 2026-08-02 05:00 | 15.4061 | 614.3195 | 769.3148 | 0.37022 | 399.3076
2940 | 2026-08-02 05:15 | 15.4061 | 614.4689 | 769.5019 | 0.37031 | 399.4048
2941 | 2026-08-02 05:30 | 15.4061 | 614.2925 | 769.281 | 0.3702 | 399.2901
2942 | 2026-08-02 05:45 | 15.4061 | 614.3713 | 769.3796 | 0.37025 | 399.3413
2943 | 2026-08-02 06:00 | 15.4061 | 614.4201 | 769.4408 | 0.37028 | 399.373
2944 | 2026-08-02 06:15 | 15.4091 | 614.3602 | 769.3052 | 0.37022 | 399.3341
2945 | 2026-08-02 06:30 | 15.4091 | 614.3278 | 769.2646 | 0.3702 | 399.3131
2946 | 2026-08-02 06:45 | 15.4091 | 614.393 | 769.3463 | 0.37024 | 399.3554
2947 | 2026-08-02 07:00 | 15.4121 | 614.4825 | 769.3985 | 0.37027 | 399.4136
2948 | 2026-08-02 07:15 | 15.4091 | 614.412 | 769.3701 | 0.37025 | 399.3678
2949 | 2026-08-02 07:30 | 15.4121 | 614.545 | 769.4767 | 0.3703 | 399.4542
2950 | 2026-08-02 07:45 | 15.4121 | 614.5614 | 769.4973 | 0.37031 | 399.4649
2951 | 2026-08-02 08:00 | 15.4121 | 614.5098 | 769.4327 | 0.37028 | 399.4314
2952 | 2026-08-02 08:15 | 15.4121 | 614.6238 | 769.5755 | 0.37035 | 399.5055
2953 | 2026-08-02 08:30 | 15.415 | 614.6456 | 769.5422 | 0.37034 | 399.5196
2954 | 2026-08-02 08:45 | 15.415 | 614.5206 | 769.3857 | 0.37026 | 399.4384
2955 | 2026-08-02 09:00 | 15.415 | 614.5614 | 769.4368 | 0.37029 | 399.4649
2956 | 2026-08-02 09:15 | 15.415 | 614.5477 | 769.4196 | 0.37028 | 399.456
2957 | 2026-08-02 09:30 | 15.415 | 614.4825 | 769.338 | 0.37024 | 399.4136
2958 | 2026-08-02 09:45 | 15.415 | 614.4581 | 769.3075 | 0.37022 | 399.3978
2959 | 2026-08-02 10:00 | 15.418 | 614.6183 | 769.4476 | 0.3703 | 399.5019
2960 | 2026-08-02 10:15 | 15.418 | 614.3142 | 769.0668 | 0.37011 | 399.3042
2961 | 2026-08-02 10:30 | 15.418 | 614.355 | 769.1179 | 0.37013 | 399.3307
2962 | 2026-08-02 10:45 | 15.418 | 614.3522 | 769.1144 | 0.37013 | 399.3289
2963 | 2026-08-02 11:00 | 15.418 | 614.3766 | 769.145 | 0.37015 | 399.3448
2964 | 2026-08-02 11:15 | 15.418 | 614.4825 | 769.2775 | 0.37021 | 399.4136
2965 | 2026-08-02 11:30 | 15.418 | 614.3359 | 769.094 | 0.37012 | 399.3184
2966 | 2026-08-02 11:45 | 15.418 | 614.2951 | 769.0429 | 0.37009 | 399.2918
2967 | 2026-08-02 12:00 | 15.421 | 614.3142 | 769.0063 | 0.37008 | 399.3042
2968 | 2026-08-02 12:15 | 15.421 | 614.2083 | 768.8738 | 0.37001 | 399.2354
2969 | 2026-08-02 12:30 | 15.421 | 614.4037 | 769.1184 | 0.37014 | 399.3624
2970 | 2026-08-02 12:45 | 15.418 | 614.2083 | 768.9343 | 0.37004 | 399.2354
2971 | 2026-08-02 13:00 | 15.418 | 614.2545 | 768.992 | 0.37007 | 399.2654
2972 | 2026-08-02 13:15 | 15.421 | 614.3195 | 769.0129 | 0.37008 | 399.3076
2973 | 2026-08-02 13:30 | 15.421 | 614.1512 | 768.8023 | 0.36998 | 399.1983
2974 | 2026-08-02 13:45 | 15.421 | 614.0428 | 768.6666 | 0.36991 | 399.1278
2975 | 2026-08-02 14:00 | 15.421 | 614.1459 | 768.7957 | 0.36998 | 399.1949
2976 | 2026-08-02 14:15 | 15.421 | 614.1321 | 768.7783 | 0.36997 | 399.1859
2977 | 2026-08-02 14:30 | 15.421 | 613.983 | 768.5917 | 0.36987 | 399.089
2978 | 2026-08-02 14:45 | 15.421 | 613.9613 | 768.5646 | 0.36986 | 399.0748
2979 | 2026-08-02 15:00 | 15.421 | 613.8877 | 768.4724 | 0.36981 | 399.027
2980 | 2026-08-02 15:15 | 15.421 | 613.7792 | 768.3367 | 0.36975 | 398.9565
2981 | 2026-08-02 15:30 | 15.421 | 613.8226 | 768.3909 | 0.36977 | 398.9846
2982 | 2026-08-02 15:45 | 15.421 | 613.8174 | 768.3844 | 0.36977 | 398.9813
2983 | 2026-08-02 16:00 | 15.421 | 613.9067 | 768.4963 | 0.36983 | 399.0394
2984 | 2026-08-02 16:15 | 15.421 | 613.7169 | 768.2585 | 0.36971 | 398.916
2985 | 2026-08-02 16:30 | 15.421 | 613.6518 | 768.1771 | 0.36967 | 398.8737
2986 | 2026-08-02 16:45 | 15.421 | 613.6787 | 768.2108 | 0.36968 | 398.8911
2987 | 2026-08-02 17:00 | 15.424 | 613.6406 | 768.1033 | 0.36963 | 398.8664
2988 | 2026-08-02 17:15 | 15.424 | 613.527 | 767.9612 | 0.36956 | 398.7926
2989 | 2026-08-02 17:30 | 15.424 | 613.5513 | 767.9915 | 0.36958 | 398.8083
2990 | 2026-08-02 17:45 | 15.424 | 613.5729 | 768.0186 | 0.36959 | 398.8224
2991 | 2026-08-02 18:00 | 15.424 | 613.5079 | 767.9373 | 0.36955 | 398.7802
2992 | 2026-08-02 18:15 | 15.424 | 613.4725 | 767.8929 | 0.36953 | 398.7571
2993 | 2026-08-02 18:30 | 15.424 | 613.5677 | 768.0121 | 0.36959 | 398.819
2994 | 2026-08-02 18:45 | 15.424 | 613.6137 | 768.0696 | 0.36962 | 398.8489
2995 | 2026-08-02 19:00 | 15.424 | 613.5835 | 768.0319 | 0.3696 | 398.8293
2996 | 2026-08-02 19:15 | 15.427 | 613.684 | 768.0974 | 0.36963 | 398.8946
2997 | 2026-08-02 19:30 | 15.427 | 613.7602 | 768.1927 | 0.36968 | 398.9441
2998 | 2026-08-02 19:45 | 15.427 | 613.7412 | 768.1689 | 0.36967 | 398.9318
2999 | 2026-08-02 20:00 | 15.427 | 613.6787 | 768.0907 | 0.36963 | 398.8911
3000 | 2026-08-02 20:15 | 15.427 | 613.7897 | 768.2296 | 0.3697 | 398.9633
3001 | 2026-08-02 20:30 | 15.43 | 613.7872 | 768.1661 | 0.36967 | 398.9617
3002 | 2026-08-02 20:45 | 15.43 | 613.8929 | 768.2985 | 0.36974 | 399.0304
3003 | 2026-08-02 21:00 | 15.43 | 613.874 | 768.2747 | 0.36973 | 399.0181
3004 | 2026-08-02 21:15 | 15.433 | 613.8279 | 768.1566 | 0.36967 | 398.9881
3005 | 2026-08-02 21:30 | 15.433 | 613.9824 | 768.35 | 0.36977 | 399.0886
3006 | 2026-08-02 21:45 | 15.433 | 614.1021 | 768.4998 | 0.36984 | 399.1663
3007 | 2026-08-02 22:00 | 15.433 | 613.9312 | 768.2859 | 0.36973 | 399.0552
3008 | 2026-08-02 22:15 | 15.433 | 614.0587 | 768.4454 | 0.36981 | 399.1381
3009 | 2026-08-02 22:30 | 15.4359 | 613.9284 | 768.2227 | 0.36971 | 399.0534
3010 | 2026-08-02 22:45 | 15.4359 | 613.9745 | 768.2803 | 0.36973 | 399.0834
3011 | 2026-08-02 23:00 | 15.4359 | 613.9771 | 768.2836 | 0.36974 | 399.0851
3012 | 2026-08-02 23:15 | 15.4359 | 614.0396 | 768.3618 | 0.36977 | 399.1257
3013 | 2026-08-02 23:30 | 15.4359 | 614.0803 | 768.4127 | 0.3698 | 399.1522
3014 | 2026-08-02 23:45 | 15.4359 | 614.0042 | 768.3174 | 0.36975 | 399.1027
3015 | 2026-08-03 | 15.4389 | 614.0638 | 768.3317 | 0.36976 | 399.1414
3016 | 2026-08-03 00:15 | 15.4359 | 614.0855 | 768.4193 | 0.3698 | 399.1556
3017 | 2026-08-03 00:30 | 15.4389 | 614.083 | 768.3557 | 0.36977 | 399.1539
3018 | 2026-08-03 00:45 | 15.4389 | 614.1862 | 768.4849 | 0.36984 | 399.221
3019 | 2026-08-03 01:00 | 15.4389 | 614.0232 | 768.2809 | 0.36974 | 399.1151
3020 | 2026-08-03 01:15 | 15.4419 | 614.0666 | 768.2748 | 0.36974 | 399.1433
3021 | 2026-08-03 01:30 | 15.4419 | 613.8818 | 768.0436 | 0.36962 | 399.0231
3022 | 2026-08-03 01:45 | 15.4419 | 614.0204 | 768.217 | 0.36971 | 399.1133
3023 | 2026-08-03 02:00 | 15.4419 | 613.9252 | 768.0978 | 0.36965 | 399.0514
3024 | 2026-08-03 02:15 | 15.4419 | 613.8765 | 768.037 | 0.36962 | 399.0197
3025 | 2026-08-03 02:30 | 15.4419 | 614.1534 | 768.3834 | 0.36979 | 399.1997
3026 | 2026-08-03 02:45 | 15.4419 | 614.1264 | 768.3496 | 0.36977 | 399.1822
3027 | 2026-08-03 03:00 | 15.4419 | 614.2567 | 768.5126 | 0.36986 | 399.2668
3028 | 2026-08-03 03:15 | 15.4449 | 614.2078 | 768.3912 | 0.3698 | 399.2351
3029 | 2026-08-03 03:30 | 15.4449 | 614.4059 | 768.639 | 0.36992 | 399.3639
3030 | 2026-08-03 03:45 | 15.4449 | 614.3 | 768.5065 | 0.36986 | 399.295
3031 | 2026-08-03 04:00 | 15.4449 | 614.4361 | 768.6767 | 0.36994 | 399.3835
3032 | 2026-08-03 04:15 | 15.4449 | 614.2619 | 768.4588 | 0.36983 | 399.2702
3033 | 2026-08-03 04:30 | 15.4449 | 614.9197 | 769.2817 | 0.37024 | 399.6978
3034 | 2026-08-03 04:45 | 15.4479 | 614.9742 | 769.2894 | 0.37025 | 399.7332
3035 | 2026-08-03 05:00 | 15.4479 | 615.0994 | 769.446 | 0.37033 | 399.8146
3036 | 2026-08-03 05:15 | 15.4479 | 614.996 | 769.3167 | 0.37026 | 399.7474
3037 | 2026-08-03 05:30 | 15.4479 | 615.0585 | 769.3948 | 0.3703 | 399.788
3038 | 2026-08-03 05:45 | 15.4479 | 615.0339 | 769.3641 | 0.37029 | 399.772
3039 | 2026-08-03 06:00 | 15.4479 | 615.0095 | 769.3336 | 0.37027 | 399.7561
3040 | 2026-08-03 06:15 | 15.4509 | 615.0558 | 769.3311 | 0.37027 | 399.7863
3041 | 2026-08-03 06:30 | 15.4509 | 615.0776 | 769.3583 | 0.37029 | 399.8004
3042 | 2026-08-03 06:45 | 15.4509 | 614.9768 | 769.2323 | 0.37022 | 399.7349
3043 | 2026-08-03 07:00 | 15.4509 | 615.1047 | 769.3922 | 0.3703 | 399.818
3044 | 2026-08-03 07:15 | 15.4509 | 614.9578 | 769.2084 | 0.37021 | 399.7225
3045 | 2026-08-03 07:30 | 15.4539 | 615.1265 | 769.3591 | 0.37029 | 399.8322
3046 | 2026-08-03 07:45 | 15.4539 | 615.0585 | 769.274 | 0.37025 | 399.788
3047 | 2026-08-03 08:00 | 15.4539 | 615.0911 | 769.3149 | 0.37027 | 399.8092
3048 | 2026-08-03 08:15 | 15.4539 | 615.1075 | 769.3353 | 0.37028 | 399.8199
3049 | 2026-08-03 08:30 | 15.4539 | 615.0585 | 769.274 | 0.37025 | 399.788
3050 | 2026-08-03 08:45 | 15.4539 | 615.0394 | 769.2502 | 0.37024 | 399.7756
3051 | 2026-08-03 09:00 | 15.4539 | 615.083 | 769.3047 | 0.37026 | 399.804
3052 | 2026-08-03 09:15 | 15.4539 | 615.0258 | 769.2332 | 0.37023 | 399.7668
3053 | 2026-08-03 09:30 | 15.4539 | 614.9987 | 769.1992 | 0.37021 | 399.7491
3054 | 2026-08-03 09:45 | 15.4539 | 615.0258 | 769.2332 | 0.37023 | 399.7668
3055 | 2026-08-03 10:00 | 15.4539 | 615.0041 | 769.206 | 0.37021 | 399.7527
3056 | 2026-08-03 10:15 | 15.4539 | 614.9088 | 769.0869 | 0.37015 | 399.6907
3057 | 2026-08-03 10:30 | 15.4539 | 615.1265 | 769.3591 | 0.37029 | 399.8322
3058 | 2026-08-03 10:45 | 15.4569 | 614.8843 | 768.9957 | 0.37011 | 399.6748
3059 | 2026-08-03 11:00 | 15.4539 | 614.8408 | 769.0017 | 0.37011 | 399.6465
3060 | 2026-08-03 11:15 | 15.4569 | 614.8625 | 768.9685 | 0.3701 | 399.6606
3061 | 2026-08-03 11:30 | 15.4539 | 614.8544 | 769.0187 | 0.37012 | 399.6553
3062 | 2026-08-03 11:45 | 15.4569 | 614.9061 | 769.0231 | 0.37013 | 399.689
3063 | 2026-08-03 12:00 | 15.4569 | 614.6366 | 768.686 | 0.36996 | 399.5138
3064 | 2026-08-03 12:15 | 15.4569 | 614.7537 | 768.8324 | 0.37003 | 399.5899
3065 | 2026-08-03 12:30 | 15.4569 | 614.6774 | 768.7371 | 0.36998 | 399.5403
3066 | 2026-08-03 12:45 | 15.4569 | 614.7727 | 768.8562 | 0.37004 | 399.6022
3067 | 2026-08-03 13:00 | 15.4569 | 614.6258 | 768.6725 | 0.36995 | 399.5067
3068 | 2026-08-03 13:15 | 15.4569 | 614.6339 | 768.6826 | 0.36996 | 399.512
3069 | 2026-08-03 13:30 | 15.4569 | 614.4816 | 768.4922 | 0.36986 | 399.4131
3070 | 2026-08-03 13:45 | 15.4569 | 614.4625 | 768.4683 | 0.36985 | 399.4006
3071 | 2026-08-03 14:00 | 15.4569 | 614.574 | 768.6077 | 0.36992 | 399.4731
3072 | 2026-08-03 14:15 | 15.4569 | 614.6175 | 768.6621 | 0.36995 | 399.5013
3073 | 2026-08-03 14:30 | 15.4569 | 614.5985 | 768.6384 | 0.36993 | 399.489
3074 | 2026-08-03 14:45 | 15.4569 | 614.6965 | 768.7609 | 0.37 | 399.5527
3075 | 2026-08-03 15:00 | 15.4569 | 614.6122 | 768.6555 | 0.36994 | 399.4979
3076 | 2026-08-03 15:15 | 15.4539 | 614.7617 | 768.9028 | 0.37006 | 399.5951
3077 | 2026-08-03 15:30 | 15.4539 | 614.6774 | 768.7974 | 0.37001 | 399.5403
3078 | 2026-08-03 15:45 | 15.4539 | 614.6665 | 768.7838 | 0.37 | 399.5332
3079 | 2026-08-03 16:00 | 15.4569 | 614.6583 | 768.7131 | 0.36997 | 399.5279
3080 | 2026-08-03 16:15 | 15.4569 | 614.4623 | 768.468 | 0.36985 | 399.4005
3081 | 2026-08-03 16:30 | 15.4569 | 614.6447 | 768.696 | 0.36996 | 399.519
3082 | 2026-08-03 16:45 | 15.4569 | 614.6311 | 768.6791 | 0.36995 | 399.5102
3083 | 2026-08-03 17:00 | 15.4569 | 614.6013 | 768.6418 | 0.36994 | 399.4908
3084 | 2026-08-03 17:15 | 15.4569 | 614.7073 | 768.7744 | 0.37 | 399.5597
3085 | 2026-08-03 17:30 | 15.4569 | 614.5276 | 768.5497 | 0.36989 | 399.4429
3086 | 2026-08-03 17:45 | 15.4569 | 614.6528 | 768.7062 | 0.36997 | 399.5243
3087 | 2026-08-03 18:00 | 15.4569 | 614.6146 | 768.6584 | 0.36994 | 399.4995
3088 | 2026-08-03 18:15 | 15.4569 | 614.4134 | 768.4069 | 0.36982 | 399.3687
3089 | 2026-08-03 18:30 | 15.4569 | 614.6284 | 768.6757 | 0.36995 | 399.5084
3090 | 2026-08-03 18:45 | 15.4598 | 614.405 | 768.3366 | 0.36979 | 399.3633
3091 | 2026-08-03 19:00 | 15.4569 | 614.4077 | 768.3997 | 0.36982 | 399.365
3092 | 2026-08-03 19:15 | 15.4598 | 614.5657 | 768.5376 | 0.36989 | 399.4677
3093 | 2026-08-03 19:30 | 15.4598 | 614.4649 | 768.4115 | 0.36982 | 399.4022
3094 | 2026-08-03 19:45 | 15.4598 | 614.6172 | 768.602 | 0.36992 | 399.5012
3095 | 2026-08-03 20:00 | 15.4598 | 614.5276 | 768.4899 | 0.36986 | 399.4429
3096 | 2026-08-03 20:15 | 15.4658 | 614.4867 | 768.318 | 0.36978 | 399.4164
3097 | 2026-08-03 20:30 | 15.4658 | 614.5276 | 768.3691 | 0.36981 | 399.4429
3098 | 2026-08-03 20:45 | 15.4658 | 614.5466 | 768.3929 | 0.36982 | 399.4553
3099 | 2026-08-03 21:00 | 15.4658 | 614.6665 | 768.5428 | 0.3699 | 399.5332
3100 | 2026-08-03 21:15 | 15.4658 | 614.4867 | 768.318 | 0.36978 | 399.4164
3101 | 2026-08-03 21:30 | 15.4658 | 614.484 | 768.3146 | 0.36978 | 399.4146
3102 | 2026-08-03 21:45 | 15.4688 | 614.5685 | 768.36 | 0.36981 | 399.4695
3103 | 2026-08-03 22:00 | 15.4688 | 614.563 | 768.3531 | 0.3698 | 399.4659
3104 | 2026-08-03 22:15 | 15.4688 | 614.5657 | 768.3566 | 0.36981 | 399.4677
3105 | 2026-08-03 22:30 | 15.4718 | 614.5737 | 768.3062 | 0.36978 | 399.4729
3106 | 2026-08-03 22:45 | 15.4718 | 614.7834 | 768.5684 | 0.36991 | 399.6092
3107 | 2026-08-03 23:00 | 15.4718 | 614.7372 | 768.5105 | 0.36989 | 399.5792
3108 | 2026-08-03 23:15 | 15.4688 | 614.8459 | 768.7069 | 0.36998 | 399.6498
3109 | 2026-08-03 23:30 | 15.4718 | 614.8079 | 768.5989 | 0.36993 | 399.6251
3110 | 2026-08-03 23:45 | 15.4718 | 614.7888 | 768.5751 | 0.36992 | 399.6127
3111 | 2026-08-04 | 15.4718 | 614.8461 | 768.6467 | 0.36995 | 399.6499
3112 | 2026-08-04 00:15 | 15.4718 | 614.8351 | 768.633 | 0.36995 | 399.6428
3113 | 2026-08-04 00:30 | 15.4747 | 614.7861 | 768.512 | 0.36989 | 399.611
3114 | 2026-08-04 00:45 | 15.4747 | 614.9032 | 768.6583 | 0.36996 | 399.6871
3115 | 2026-08-04 01:00 | 15.4747 | 614.9768 | 768.7503 | 0.37001 | 399.7349
3116 | 2026-08-04 01:15 | 15.4718 | 614.8568 | 768.6601 | 0.36996 | 399.6569
3117 | 2026-08-04 01:30 | 15.4718 | 614.8378 | 768.6364 | 0.36995 | 399.6446
3118 | 2026-08-04 01:45 | 15.4718 | 614.9059 | 768.7215 | 0.36999 | 399.6888
3119 | 2026-08-04 02:00 | 15.4718 | 614.816 | 768.6091 | 0.36994 | 399.6304
3120 | 2026-08-04 02:15 | 15.4747 | 614.7125 | 768.42 | 0.36984 | 399.5631
3121 | 2026-08-04 02:30 | 15.4747 | 614.688 | 768.3893 | 0.36983 | 399.5472
3122 | 2026-08-04 02:45 | 15.4747 | 614.7071 | 768.4131 | 0.36984 | 399.5596
3123 | 2026-08-04 03:00 | 15.4747 | 614.7424 | 768.4573 | 0.36986 | 399.5826
3124 | 2026-08-04 03:15 | 15.4747 | 614.7397 | 768.4539 | 0.36986 | 399.5808
3125 | 2026-08-04 03:30 | 15.4747 | 614.7424 | 768.4573 | 0.36986 | 399.5826
3126 | 2026-08-04 03:45 | 15.4777 | 614.6934 | 768.3358 | 0.36981 | 399.5507
3127 | 2026-08-04 04:00 | 15.4777 | 614.9087 | 768.6049 | 0.36994 | 399.6906
3128 | 2026-08-04 04:15 | 15.4777 | 614.8187 | 768.4924 | 0.36988 | 399.6322
3129 | 2026-08-04 04:30 | 15.4807 | 614.8433 | 768.4628 | 0.36987 | 399.6481
3130 | 2026-08-04 04:45 | 15.4807 | 615.0068 | 768.6671 | 0.36997 | 399.7544
3131 | 2026-08-04 05:00 | 15.4807 | 614.9249 | 768.5648 | 0.36992 | 399.7012
3132 | 2026-08-04 05:15 | 15.4807 | 615.0121 | 768.6738 | 0.36998 | 399.7579
3133 | 2026-08-04 05:30 | 15.4777 | 614.8842 | 768.5742 | 0.36992 | 399.6747
3134 | 2026-08-04 05:45 | 15.4837 | 614.8624 | 768.4263 | 0.36986 | 399.6605
3135 | 2026-08-04 06:00 | 15.4807 | 614.9222 | 768.5615 | 0.36992 | 399.6994
3136 | 2026-08-04 06:15 | 15.4807 | 614.9495 | 768.5956 | 0.36994 | 399.7172
3137 | 2026-08-04 06:30 | 15.4807 | 614.7806 | 768.3844 | 0.36983 | 399.6074
3138 | 2026-08-04 06:45 | 15.4837 | 614.9277 | 768.508 | 0.3699 | 399.703
3139 | 2026-08-04 07:00 | 15.4837 | 614.9631 | 768.5522 | 0.36992 | 399.726
3140 | 2026-08-04 07:15 | 15.4837 | 614.7996 | 768.3479 | 0.36982 | 399.6198
3141 | 2026-08-04 07:30 | 15.4837 | 614.786 | 768.3309 | 0.36981 | 399.6109
3142 | 2026-08-04 07:45 | 15.4837 | 614.8922 | 768.4636 | 0.36987 | 399.6799
3143 | 2026-08-04 08:00 | 15.4837 | 614.9087 | 768.4842 | 0.36989 | 399.6906
3144 | 2026-08-04 08:15 | 15.4837 | 615.023 | 768.6271 | 0.36996 | 399.765
3145 | 2026-08-04 08:30 | 15.4837 | 615.1348 | 768.7667 | 0.37003 | 399.8376
3146 | 2026-08-04 08:45 | 15.4867 | 615.0831 | 768.6418 | 0.36997 | 399.804
3147 | 2026-08-04 09:00 | 15.4867 | 614.9767 | 768.5089 | 0.3699 | 399.7349
3148 | 2026-08-04 09:15 | 15.4897 | 614.8323 | 768.2687 | 0.36978 | 399.641
3149 | 2026-08-04 09:30 | 15.4897 | 614.7452 | 768.1599 | 0.36973 | 399.5844
3150 | 2026-08-04 09:45 | 15.4897 | 614.8568 | 768.2994 | 0.3698 | 399.6569
3151 | 2026-08-04 10:00 | 15.4897 | 614.9195 | 768.3777 | 0.36984 | 399.6977
3152 | 2026-08-04 10:15 | 15.4897 | 614.9031 | 768.3572 | 0.36983 | 399.687
3153 | 2026-08-04 10:30 | 15.4897 | 614.9058 | 768.3606 | 0.36983 | 399.6888
3154 | 2026-08-04 10:45 | 15.4897 | 614.9658 | 768.4356 | 0.36987 | 399.7278
3155 | 2026-08-04 11:00 | 15.4897 | 614.9876 | 768.4628 | 0.36988 | 399.7419
3156 | 2026-08-04 11:15 | 20.2536 | 7.1842 | 7.9795 | 0.01183 | 4.6697
3157 | 2026-08-04 11:30 | 15.7969 | 622.215 | 771.2755 | 0.37159 | 404.4397
3158 | 2026-08-04 11:45 | 15.5165 | 615.1125 | 768.0776 | 0.36972 | 399.8231
3159 | 2026-08-04 12:00 | 15.4986 | 613.9705 | 767.0113 | 0.36917 | 399.0808
3160 | 2026-08-04 12:15 | 15.4897 | 612.7985 | 765.7274 | 0.36852 | 398.319
3161 | 2026-08-04 12:30 | 15.4867 | 612.3544 | 765.2319 | 0.36827 | 398.0303
3162 | 2026-08-04 12:45 | 15.4837 | 611.6931 | 764.4655 | 0.36789 | 397.6005
3163 | 2026-08-04 13:00 | 15.4837 | 611.3085 | 763.9849 | 0.36765 | 397.3505
3164 | 2026-08-04 13:15 | 15.4807 | 611.1177 | 763.8063 | 0.36755 | 397.2265
3165 | 2026-08-04 13:30 | 15.4807 | 611.0006 | 763.66 | 0.36748 | 397.1504
3166 | 2026-08-04 13:45 | 15.4807 | 610.8167 | 763.4302 | 0.36737 | 397.0309
3167 | 2026-08-04 14:00 | 15.4807 | 610.5729 | 763.1255 | 0.36722 | 396.8724
3168 | 2026-08-04 14:15 | 15.4807 | 610.4462 | 762.9671 | 0.36714 | 396.79
3169 | 2026-08-04 14:30 | 15.4807 | 610.4462 | 762.9671 | 0.36714 | 396.79
3170 | 2026-08-04 14:45 | 15.4837 | 610.3005 | 762.7252 | 0.36702 | 396.6953
3171 | 2026-08-04 15:00 | 15.4837 | 610.2814 | 762.7013 | 0.36701 | 396.6829
3172 | 2026-08-04 15:15 | 15.4837 | 610.3555 | 762.7939 | 0.36705 | 396.7311
3173 | 2026-08-04 15:30 | 15.4837 | 610.3149 | 762.743 | 0.36703 | 396.7047
3174 | 2026-08-04 15:45 | 15.4837 | 610.3914 | 762.8386 | 0.36708 | 396.7544
3175 | 2026-08-04 16:00 | 15.4837 | 610.3699 | 762.8118 | 0.36706 | 396.7404
3176 | 2026-08-04 16:15 | 15.4837 | 610.3914 | 762.8386 | 0.36708 | 396.7544
3177 | 2026-08-04 16:30 | 15.4837 | 610.2385 | 762.6476 | 0.36698 | 396.655
3178 | 2026-08-04 16:45 | 15.4837 | 610.4319 | 762.8893 | 0.3671 | 396.7808
3179 | 2026-08-04 17:00 | 15.4837 | 610.377 | 762.8207 | 0.36707 | 396.7451
3180 | 2026-08-04 17:15 | 15.4867 | 610.2385 | 762.5878 | 0.36695 | 396.655
3181 | 2026-08-04 17:30 | 15.4867 | 610.4677 | 762.8742 | 0.3671 | 396.804
3182 | 2026-08-04 17:45 | 15.4867 | 610.4009 | 762.7907 | 0.36706 | 396.7606
3183 | 2026-08-04 18:00 | 15.4867 | 610.2912 | 762.6536 | 0.36699 | 396.6893
3184 | 2026-08-04 18:15 | 15.4897 | 610.2076 | 762.4899 | 0.36691 | 396.6349
3185 | 2026-08-04 18:30 | 15.4897 | 610.3102 | 762.6182 | 0.36697 | 396.7016
3186 | 2026-08-04 18:45 | 15.4897 | 610.2433 | 762.5346 | 0.36693 | 396.6582
3187 | 2026-08-04 19:00 | 15.4897 | 610.3531 | 762.6718 | 0.367 | 396.7295
3188 | 2026-08-04 19:15 | 15.4897 | 610.4248 | 762.7614 | 0.36704 | 396.7761
3189 | 2026-08-04 19:30 | 15.4897 | 610.3007 | 762.6063 | 0.36697 | 396.6955
3190 | 2026-08-04 19:45 | 15.4897 | 610.6134 | 762.997 | 0.36716 | 396.8987
3191 | 2026-08-04 20:00 | 15.4926 | 610.5704 | 762.8835 | 0.36711 | 396.8708
3192 | 2026-08-04 20:15 | 15.4956 | 610.525 | 762.7668 | 0.36705 | 396.8412
3193 | 2026-08-04 20:30 | 15.4956 | 610.4606 | 762.6864 | 0.36701 | 396.7994
3194 | 2026-08-04 20:45 | 15.4956 | 610.4439 | 762.6655 | 0.367 | 396.7885
3195 | 2026-08-04 21:00 | 15.4956 | 610.4965 | 762.7311 | 0.36704 | 396.8227
3196 | 2026-08-04 21:15 | 15.4956 | 610.2078 | 762.3705 | 0.36686 | 396.635
3197 | 2026-08-04 21:30 | 15.4956 | 610.3485 | 762.5463 | 0.36694 | 396.7265
3198 | 2026-08-04 21:45 | 15.4956 | 610.4296 | 762.6476 | 0.36699 | 396.7792
3199 | 2026-08-04 22:00 | 15.4986 | 610.4463 | 762.6086 | 0.36698 | 396.7901
3200 | 2026-08-04 22:15 | 15.4986 | 610.4057 | 762.5579 | 0.36695 | 396.7637
3201 | 2026-08-04 22:30 | 15.4986 | 610.5656 | 762.7577 | 0.36705 | 396.8676
3202 | 2026-08-04 22:45 | 15.4986 | 610.611 | 762.8144 | 0.36708 | 396.8971
3203 | 2026-08-04 23:00 | 15.5016 | 610.6587 | 762.8148 | 0.36708 | 396.9281
3204 | 2026-08-04 23:15 | 15.5016 | 610.611 | 762.7551 | 0.36705 | 396.8971
3205 | 2026-08-04 23:30 | 15.5016 | 610.6133 | 762.7581 | 0.36705 | 396.8987
3206 | 2026-08-04 23:45 | 15.5016 | 610.7064 | 762.8743 | 0.36711 | 396.9591
3207 | 2026-08-05 | 15.5016 | 610.5584 | 762.6895 | 0.36702 | 396.8629
3208 | 2026-08-05 00:15 | 15.5046 | 610.6657 | 762.7637 | 0.36706 | 396.9327
3209 | 2026-08-05 00:30 | 15.5046 | 610.6156 | 762.701 | 0.36703 | 396.9001
3210 | 2026-08-05 00:45 | 15.5046 | 610.5917 | 762.6713 | 0.36701 | 396.8846
3211 | 2026-08-05 01:00 | 15.5046 | 610.5512 | 762.6207 | 0.36699 | 396.8583
3212 | 2026-08-05 01:15 | 15.5046 | 610.4273 | 762.4659 | 0.36691 | 396.7777
3213 | 2026-08-05 01:30 | 15.5046 | 610.4273 | 762.4659 | 0.36691 | 396.7777
3214 | 2026-08-05 01:45 | 15.5046 | 610.4821 | 762.5344 | 0.36695 | 396.8134
3215 | 2026-08-05 02:00 | 15.5075 | 610.4034 | 762.3769 | 0.36687 | 396.7622
3216 | 2026-08-05 02:15 | 15.5075 | 610.4416 | 762.4246 | 0.36689 | 396.787
3217 | 2026-08-05 02:30 | 15.5075 | 610.2486 | 762.1835 | 0.36677 | 396.6616
3218 | 2026-08-05 02:45 | 15.5075 | 610.1652 | 762.0794 | 0.36672 | 396.6074
3219 | 2026-08-05 03:00 | 15.5075 | 610.1961 | 762.118 | 0.36674 | 396.6274
3220 | 2026-08-05 03:15 | 15.5105 | 610.201 | 762.0643 | 0.36672 | 396.6306
3221 | 2026-08-05 03:30 | 15.5105 | 610.1843 | 762.0435 | 0.36671 | 396.6198
3222 | 2026-08-05 03:45 | 15.5105 | 610.0153 | 761.8323 | 0.3666 | 396.5099
3223 | 2026-08-05 04:00 | 15.5105 | 610.0795 | 761.9126 | 0.36664 | 396.5517
3224 | 2026-08-05 04:15 | 15.5105 | 610.0366 | 761.859 | 0.36662 | 396.5238
3225 | 2026-08-05 04:30 | 15.5135 | 610.0319 | 761.7933 | 0.36659 | 396.5207
3226 | 2026-08-05 04:45 | 15.5135 | 610.1558 | 761.948 | 0.36666 | 396.6012
3227 | 2026-08-05 05:00 | 15.5135 | 610.1033 | 761.8824 | 0.36663 | 396.5671
3228 | 2026-08-05 05:15 | 15.5135 | 610.0319 | 761.7933 | 0.36659 | 396.5207
3229 | 2026-08-05 05:30 | 15.5165 | 610.0176 | 761.7158 | 0.36655 | 396.5114
3230 | 2026-08-05 05:45 | 15.5135 | 610.0771 | 761.8498 | 0.36661 | 396.5501
3231 | 2026-08-05 06:00 | 15.5165 | 609.8891 | 761.5553 | 0.36647 | 396.4279
3232 | 2026-08-05 06:15 | 15.5165 | 609.9891 | 761.6801 | 0.36653 | 396.4929
3233 | 2026-08-05 06:30 | 15.5165 | 609.9249 | 761.6 | 0.36649 | 396.4511
3234 | 2026-08-05 06:45 | 15.5165 | 609.9464 | 761.6268 | 0.36651 | 396.4651
3235 | 2026-08-05 07:00 | 15.5195 | 609.9821 | 761.6117 | 0.3665 | 396.4884
3236 | 2026-08-05 07:15 | 15.5195 | 609.944 | 761.564 | 0.36648 | 396.4636
3237 | 2026-08-05 07:30 | 15.5195 | 609.8988 | 761.5076 | 0.36645 | 396.4342
3238 | 2026-08-05 07:45 | 15.5195 | 609.7797 | 761.3589 | 0.36638 | 396.3568
3239 | 2026-08-05 08:00 | 15.5195 | 609.5848 | 761.1155 | 0.36626 | 396.2301
3240 | 2026-08-05 08:15 | 15.5195 | 609.6894 | 761.2462 | 0.36632 | 396.2981
3241 | 2026-08-05 08:30 | 15.5195 | 609.5824 | 761.1126 | 0.36625 | 396.2285
3242 | 2026-08-05 08:45 | 15.5225 | 609.5894 | 761.0617 | 0.36623 | 396.2331
3243 | 2026-08-05 09:00 | 15.5225 | 609.5229 | 760.9787 | 0.36619 | 396.1899
3244 | 2026-08-05 09:15 | 15.5225 | 609.7062 | 761.2075 | 0.3663 | 396.309
3245 | 2026-08-05 09:30 | 15.5225 | 609.7039 | 761.2046 | 0.3663 | 396.3075
3246 | 2026-08-05 09:45 | 15.5225 | 609.3732 | 760.7918 | 0.3661 | 396.0926
3247 | 2026-08-05 10:00 | 15.5255 | 609.5351 | 760.9348 | 0.36617 | 396.1978
3248 | 2026-08-05 10:15 | 15.5255 | 609.4565 | 760.8367 | 0.36612 | 396.1467
3249 | 2026-08-05 10:30 | 15.5225 | 609.3923 | 760.8157 | 0.36611 | 396.105
3250 | 2026-08-05 10:45 | 15.5255 | 609.4328 | 760.8071 | 0.36611 | 396.1313
3251 | 2026-08-05 11:00 | 15.5255 | 609.5182 | 760.9138 | 0.36616 | 396.1869
3252 | 2026-08-05 11:15 | 15.5255 | 609.4923 | 760.8814 | 0.36615 | 396.17
3253 | 2026-08-05 11:30 | 15.5255 | 609.4663 | 760.8489 | 0.36613 | 396.1531
3254 | 2026-08-05 11:45 | 15.5255 | 609.4067 | 760.7745 | 0.36609 | 396.1144
3255 | 2026-08-05 12:00 | 15.5255 | 609.2878 | 760.626 | 0.36602 | 396.037
3256 | 2026-08-05 12:15 | 15.5255 | 609.319 | 760.6651 | 0.36604 | 396.0573
3257 | 2026-08-05 12:30 | 15.5255 | 609.3664 | 760.7242 | 0.36607 | 396.0881
3258 | 2026-08-05 12:45 | 15.5255 | 609.345 | 760.6974 | 0.36605 | 396.0742
3259 | 2026-08-05 13:00 | 15.5255 | 609.326 | 760.6738 | 0.36604 | 396.0619
3260 | 2026-08-05 13:15 | 15.5255 | 609.1763 | 760.4869 | 0.36595 | 395.9646
3261 | 2026-08-05 13:30 | 15.5255 | 609.2809 | 760.6176 | 0.36601 | 396.0326
3262 | 2026-08-05 13:45 | 15.5255 | 609.3167 | 760.6622 | 0.36604 | 396.0558
3263 | 2026-08-05 14:00 | 15.5255 | 609.1124 | 760.4071 | 0.36591 | 395.923
3264 | 2026-08-05 14:15 | 15.5255 | 609.1573 | 760.4631 | 0.36594 | 395.9522
3265 | 2026-08-05 14:30 | 15.5255 | 608.9628 | 760.2204 | 0.36582 | 395.8258
3266 | 2026-08-05 14:45 | 15.5284 | 609.1359 | 760.3769 | 0.3659 | 395.9383
3267 | 2026-08-05 15:00 | 15.5255 | 609.0482 | 760.327 | 0.36587 | 395.8813
3268 | 2026-08-05 15:15 | 15.5284 | 608.9247 | 760.1132 | 0.36577 | 395.801
3269 | 2026-08-05 15:30 | 15.5284 | 608.882 | 760.0599 | 0.36574 | 395.7733
3270 | 2026-08-05 15:45 | 15.5255 | 608.9393 | 760.191 | 0.3658 | 395.8105
3271 | 2026-08-05 16:00 | 15.5255 | 608.8561 | 760.0872 | 0.36575 | 395.7564
3272 | 2026-08-05 16:15 | 15.5284 | 608.7517 | 759.8973 | 0.36566 | 395.6886
3273 | 2026-08-05 16:30 | 15.5284 | 608.7349 | 759.8762 | 0.36565 | 395.6776
3274 | 2026-08-05 16:45 | 15.5284 | 608.7304 | 759.8707 | 0.36565 | 395.6747
3275 | 2026-08-05 17:00 | 15.5255 | 608.6373 | 759.814 | 0.36561 | 395.6142
3276 | 2026-08-05 17:15 | 15.5284 | 608.5283 | 759.6184 | 0.36552 | 395.5434
3277 | 2026-08-05 17:30 | 15.5284 | 608.7327 | 759.8735 | 0.36565 | 395.6762
3278 | 2026-08-05 17:45 | 15.5284 | 608.6945 | 759.8259 | 0.36562 | 395.6514
3279 | 2026-08-05 18:00 | 15.5284 | 608.5408 | 759.634 | 0.36553 | 395.5515
3280 | 2026-08-05 18:15 | 15.5284 | 608.5621 | 759.6605 | 0.36554 | 395.5653
3281 | 2026-08-05 18:30 | 15.5284 | 608.4005 | 759.4588 | 0.36544 | 395.4603
3282 | 2026-08-05 18:45 | 15.5284 | 608.507 | 759.5918 | 0.36551 | 395.5295
3283 | 2026-08-05 19:00 | 15.5284 | 608.4982 | 759.5807 | 0.3655 | 395.5238
3284 | 2026-08-05 19:15 | 15.5314 | 608.4005 | 759.3992 | 0.36541 | 395.4603
3285 | 2026-08-05 19:30 | 15.5314 | 608.377 | 759.3699 | 0.3654 | 395.445
3286 | 2026-08-05 19:45 | 15.5314 | 608.2939 | 759.2663 | 0.36535 | 395.3911
3287 | 2026-08-05 20:00 | 15.5314 | 608.3109 | 759.2874 | 0.36536 | 395.402
3288 | 2026-08-05 20:15 | 15.5314 | 608.2917 | 759.2635 | 0.36535 | 395.3896
3289 | 2026-08-05 20:30 | 15.5344 | 608.1639 | 759.0445 | 0.36524 | 395.3065
3290 | 2026-08-05 20:45 | 15.5344 | 608.1426 | 759.0179 | 0.36523 | 395.2927
3291 | 2026-08-05 21:00 | 15.5344 | 608.1471 | 759.0235 | 0.36523 | 395.2956
3292 | 2026-08-05 21:15 | 15.5344 | 607.9429 | 758.7686 | 0.3651 | 395.1628
3293 | 2026-08-05 21:30 | 15.5344 | 607.962 | 758.7925 | 0.36512 | 395.1753
3294 | 2026-08-05 21:45 | 15.5374 | 607.8108 | 758.5443 | 0.365 | 395.077
3295 | 2026-08-05 22:00 | 15.5374 | 607.8386 | 758.579 | 0.36501 | 395.0951
3296 | 2026-08-05 22:15 | 15.5374 | 607.7088 | 758.4171 | 0.36493 | 395.0107
3297 | 2026-08-05 22:30 | 15.5374 | 607.6281 | 758.3163 | 0.36488 | 394.9583
3298 | 2026-08-05 22:45 | 15.5374 | 607.6089 | 758.2924 | 0.36487 | 394.9458
3299 | 2026-08-05 23:00 | 15.5374 | 607.5452 | 758.2129 | 0.36483 | 394.9044
3300 | 2026-08-05 23:15 | 15.5404 | 607.5452 | 758.1541 | 0.3648 | 394.9044
3301 | 2026-08-05 23:30 | 15.5404 | 607.4432 | 758.0269 | 0.36474 | 394.8381
3302 | 2026-08-05 23:45 | 15.5404 | 607.4836 | 758.0771 | 0.36477 | 394.8643
3303 | 2026-08-06 | 15.5404 | 607.4155 | 757.9922 | 0.36472 | 394.82
3304 | 2026-08-06 00:15 | 15.5404 | 607.2817 | 757.8253 | 0.36464 | 394.7331
3305 | 2026-08-06 00:30 | 15.5434 | 607.303 | 757.7924 | 0.36463 | 394.7469
3306 | 2026-08-06 00:45 | 15.5434 | 607.2817 | 757.7659 | 0.36461 | 394.7331
3307 | 2026-08-06 01:00 | 15.5434 | 607.2648 | 757.7447 | 0.3646 | 394.7221
3308 | 2026-08-06 01:15 | 15.5434 | 607.1946 | 757.6572 | 0.36456 | 394.6765
3309 | 2026-08-06 01:30 | 15.5434 | 607.1542 | 757.6068 | 0.36453 | 394.6502
3310 | 2026-08-06 01:45 | 15.5464 | 607.1967 | 757.6004 | 0.36453 | 394.6779
3311 | 2026-08-06 02:00 | 15.5464 | 613.3268 | 765.249 | 0.36834 | 398.6624
3312 | 2026-08-06 02:15 | 15.5464 | 613.2966 | 765.2112 | 0.36832 | 398.6428
3313 | 2026-08-06 02:30 | 15.5464 | 613.3268 | 765.249 | 0.36834 | 398.6624
3314 | 2026-08-06 02:45 | 15.5464 | 613.1883 | 765.0761 | 0.36825 | 398.5724
3315 | 2026-08-06 03:00 | 15.5494 | 613.2723 | 765.121 | 0.36828 | 398.627
3316 | 2026-08-06 03:15 | 15.5494 | 613.3156 | 765.175 | 0.36831 | 398.6551
3317 | 2026-08-06 03:30 | 15.5494 | 613.2393 | 765.0798 | 0.36826 | 398.6055
3318 | 2026-08-06 03:45 | 15.5494 | 607.1259 | 757.4528 | 0.36446 | 394.6318
3319 | 2026-08-06 04:00 | 15.5523 | 606.9962 | 757.2322 | 0.36436 | 394.5475
3320 | 2026-08-06 04:15 | 15.5494 | 606.8664 | 757.129 | 0.3643 | 394.4631
3321 | 2026-08-06 04:30 | 15.5523 | 606.8069 | 756.996 | 0.36424 | 394.4245
3322 | 2026-08-06 04:45 | 15.5523 | 606.8856 | 757.0942 | 0.36429 | 394.4756
3323 | 2026-08-06 05:00 | 15.5523 | 606.8452 | 757.0438 | 0.36426 | 394.4494
3324 | 2026-08-06 05:15 | 15.5523 | 606.9493 | 757.1736 | 0.36433 | 394.517
3325 | 2026-08-06 05:30 | 15.5523 | 606.9855 | 757.2188 | 0.36435 | 394.5406
3326 | 2026-08-06 05:45 | 15.5523 | 606.9877 | 757.2215 | 0.36435 | 394.542
3327 | 2026-08-06 06:00 | 15.5553 | 606.9005 | 757.0535 | 0.36427 | 394.4853
3328 | 2026-08-06 06:15 | 15.5553 | 606.9387 | 757.1012 | 0.3643 | 394.5102
3329 | 2026-08-06 06:30 | 15.5553 | 606.8962 | 757.0482 | 0.36427 | 394.4825
3330 | 2026-08-06 06:45 | 15.5553 | 606.7326 | 756.8441 | 0.36417 | 394.3762
3331 | 2026-08-06 07:00 | 15.5583 | 606.688 | 756.7292 | 0.36411 | 394.3472
3332 | 2026-08-06 07:15 | 15.5583 | 606.6009 | 756.6205 | 0.36406 | 394.2906
3333 | 2026-08-06 07:30 | 15.5583 | 606.4991 | 756.4935 | 0.364 | 394.2244
3334 | 2026-08-06 07:45 | 15.5583 | 606.3547 | 756.3134 | 0.36391 | 394.1306
3335 | 2026-08-06 08:00 | 15.5583 | 606.514 | 756.5121 | 0.36401 | 394.2341
3336 | 2026-08-06 08:15 | 15.5613 | 606.427 | 756.3443 | 0.36393 | 394.1776
3337 | 2026-08-06 08:30 | 15.5613 | 606.3909 | 756.2993 | 0.3639 | 394.1541
3338 | 2026-08-06 08:45 | 15.5583 | 606.5735 | 756.5863 | 0.36404 | 394.2728
3339 | 2026-08-06 09:00 | 15.5613 | 606.4058 | 756.3179 | 0.36391 | 394.1638
3340 | 2026-08-06 09:15 | 15.5583 | 606.3442 | 756.3004 | 0.3639 | 394.1237
3341 | 2026-08-06 09:30 | 15.5613 | 606.4208 | 756.3365 | 0.36392 | 394.1735
3342 | 2026-08-06 09:45 | 15.5613 | 606.1938 | 756.0535 | 0.36378 | 394.026
3343 | 2026-08-06 10:00 | 15.5613 | 606.2341 | 756.1038 | 0.36381 | 394.0522
3344 | 2026-08-06 10:15 | 15.5613 | 606.1513 | 756.0004 | 0.36375 | 393.9983
3345 | 2026-08-06 10:30 | 15.5613 | 606.092 | 755.9265 | 0.36372 | 393.9598
3346 | 2026-08-06 10:45 | 15.5613 | 606.0092 | 755.8232 | 0.36367 | 393.906
3347 | 2026-08-06 11:00 | 15.5613 | 605.8418 | 755.6144 | 0.36356 | 393.7971
3348 | 2026-08-06 11:15 | 15.5613 | 605.6594 | 755.387 | 0.36345 | 393.6786
3349 | 2026-08-06 11:30 | 15.5613 | 605.7531 | 755.5037 | 0.36351 | 393.7395
3350 | 2026-08-06 11:45 | 15.5613 | 605.6704 | 755.4006 | 0.36346 | 393.6858
3351 | 2026-08-06 12:00 | 15.5613 | 605.7742 | 755.5301 | 0.36352 | 393.7532
3352 | 2026-08-06 12:15 | 15.5613 | 605.5817 | 755.29 | 0.3634 | 393.6281
3353 | 2026-08-06 12:30 | 15.5613 | 605.5607 | 755.2638 | 0.36339 | 393.6144
3354 | 2026-08-06 12:45 | 15.5613 | 605.2534 | 754.8806 | 0.3632 | 393.4147
3355 | 2026-08-06 13:00 | 15.5613 | 605.3531 | 755.0049 | 0.36326 | 393.4795
3356 | 2026-08-06 13:15 | 15.5613 | 605.2705 | 754.9019 | 0.36321 | 393.4258
3357 | 2026-08-06 13:30 | 15.5613 | 605.2072 | 754.8229 | 0.36317 | 393.3846
3358 | 2026-08-06 13:45 | 15.5613 | 605.2705 | 754.9019 | 0.36321 | 393.4258
3359 | 2026-08-06 14:00 | 15.5613 | 604.8428 | 754.3684 | 0.36294 | 393.1478
3360 | 2026-08-06 14:15 | 15.5613 | 604.9213 | 754.4664 | 0.36299 | 393.1989
3361 | 2026-08-06 14:30 | 15.5613 | 604.8983 | 754.4376 | 0.36298 | 393.1838
3362 | 2026-08-06 14:45 | 15.5613 | 604.8771 | 754.4113 | 0.36296 | 393.1701
3363 | 2026-08-06 15:00 | 15.5613 | 604.9326 | 754.4805 | 0.363 | 393.2062
3364 | 2026-08-06 15:15 | 15.5613 | 604.8521 | 754.38 | 0.36295 | 393.1538
3365 | 2026-08-06 15:30 | 15.5613 | 604.8118 | 754.3298 | 0.36292 | 393.1277
3366 | 2026-08-06 15:45 | 15.5642 | 604.7043 | 754.1372 | 0.36283 | 393.0578
3367 | 2026-08-06 16:00 | 15.5613 | 604.6218 | 754.0928 | 0.36281 | 393.0042
3368 | 2026-08-06 16:15 | 15.5613 | 604.6793 | 754.1645 | 0.36284 | 393.0415
3369 | 2026-08-06 16:30 | 15.5613 | 604.6602 | 754.1407 | 0.36283 | 393.0291
3370 | 2026-08-06 16:45 | 15.5613 | 604.5164 | 753.9614 | 0.36274 | 392.9357
3371 | 2026-08-06 17:00 | 15.5613 | 604.5969 | 754.0617 | 0.36279 | 392.9879
3372 | 2026-08-06 17:15 | 15.5613 | 604.5106 | 753.9541 | 0.36274 | 392.9319
3373 | 2026-08-06 17:30 | 15.5613 | 604.3918 | 753.806 | 0.36266 | 392.8547
3374 | 2026-08-06 17:45 | 15.5613 | 604.386 | 753.7987 | 0.36266 | 392.8509
3375 | 2026-08-06 18:00 | 15.5642 | 604.3899 | 753.7452 | 0.36264 | 392.8534
3376 | 2026-08-06 18:15 | 15.5613 | 604.1199 | 753.4668 | 0.36249 | 392.6779
3377 | 2026-08-06 18:30 | 15.5642 | 604.1199 | 753.4084 | 0.36247 | 392.6779
3378 | 2026-08-06 18:45 | 15.5642 | 603.871 | 753.098 | 0.36231 | 392.5161
3379 | 2026-08-06 19:00 | 15.5613 | 603.9686 | 753.2781 | 0.3624 | 392.5796
3380 | 2026-08-06 19:15 | 15.5642 | 603.7275 | 752.9191 | 0.36222 | 392.4229
3381 | 2026-08-06 19:30 | 15.5642 | 603.9265 | 753.1672 | 0.36235 | 392.5522
3382 | 2026-08-06 19:45 | 15.5642 | 603.8997 | 753.1339 | 0.36233 | 392.5348
3383 | 2026-08-06 20:00 | 15.5642 | 603.7427 | 752.938 | 0.36223 | 392.4328
3384 | 2026-08-06 20:15 | 15.5642 | 603.5287 | 752.6711 | 0.3621 | 392.2936
3385 | 2026-08-06 20:30 | 15.5642 | 603.4541 | 752.5781 | 0.36206 | 392.2451
3386 | 2026-08-06 20:45 | 15.5672 | 603.3909 | 752.4404 | 0.36199 | 392.2041
3387 | 2026-08-06 21:00 | 15.5672 | 603.2457 | 752.2593 | 0.3619 | 392.1097
3388 | 2026-08-06 21:15 | 15.5672 | 603.2266 | 752.2355 | 0.36189 | 392.0973
3389 | 2026-08-06 21:30 | 15.5672 | 603.179 | 752.1761 | 0.36186 | 392.0663
3390 | 2026-08-06 21:45 | 15.5672 | 603.0585 | 752.0258 | 0.36178 | 391.988
3391 | 2026-08-06 22:00 | 15.5702 | 602.9344 | 751.8123 | 0.36168 | 391.9073
3392 | 2026-08-06 22:15 | 15.5702 | 602.9517 | 751.8338 | 0.36169 | 391.9186
3393 | 2026-08-06 22:30 | 15.5702 | 602.9881 | 751.8792 | 0.36171 | 391.9423
3394 | 2026-08-06 22:45 | 15.5702 | 602.864 | 751.7245 | 0.36164 | 391.8616
3395 | 2026-08-06 23:00 | 15.5702 | 602.803 | 751.6484 | 0.3616 | 391.8219
3396 | 2026-08-06 23:15 | 15.5702 | 602.6406 | 751.4459 | 0.3615 | 391.7163
3397 | 2026-08-06 23:30 | 15.5702 | 602.5795 | 751.3698 | 0.36146 | 391.6767
3398 | 2026-08-06 23:45 | 15.5702 | 602.5723 | 751.3607 | 0.36146 | 391.672
3399 | 2026-08-07 | 15.5732 | 602.4501 | 751.1495 | 0.36135 | 391.5926
3400 | 2026-08-07 00:15 | 15.5732 | 602.4273 | 751.121 | 0.36134 | 391.5777
3401 | 2026-08-07 00:30 | 15.5732 | 602.3017 | 750.9644 | 0.36126 | 391.4961
3402 | 2026-08-07 00:45 | 15.5732 | 602.2999 | 750.9622 | 0.36126 | 391.4949
3403 | 2026-08-07 01:00 | 15.5732 | 602.0767 | 750.6838 | 0.36112 | 391.3498
3404 | 2026-08-07 01:15 | 15.5732 | 602.0558 | 750.6578 | 0.36111 | 391.3362
3405 | 2026-08-07 01:30 | 15.5732 | 601.749 | 750.2753 | 0.36092 | 391.1368
3406 | 2026-08-07 01:45 | 15.5762 | 601.8465 | 750.3382 | 0.36095 | 391.2002
3407 | 2026-08-07 02:00 | 15.5762 | 601.627 | 750.0646 | 0.36082 | 391.0576
3408 | 2026-08-07 02:15 | 15.5762 | 601.6426 | 750.084 | 0.36083 | 391.0677
3409 | 2026-08-07 02:30 | 15.5762 | 601.3571 | 749.728 | 0.36065 | 390.8821
3410 | 2026-08-07 02:45 | 15.5762 | 601.2735 | 749.6238 | 0.3606 | 390.8278
3411 | 2026-08-07 03:00 | 15.5762 | 601.3379 | 749.7041 | 0.36064 | 390.8696
3412 | 2026-08-07 03:15 | 15.5762 | 601.1707 | 749.4957 | 0.36053 | 390.761
3413 | 2026-08-07 03:30 | 15.5762 | 601.2108 | 749.5457 | 0.36056 | 390.787
3414 | 2026-08-07 03:45 | 15.5762 | 601.1724 | 749.4978 | 0.36054 | 390.7621
3415 | 2026-08-07 04:00 | 15.5792 | 601.1673 | 749.4327 | 0.36051 | 390.7587
3416 | 2026-08-07 04:15 | 15.5792 | 601.0488 | 749.285 | 0.36043 | 390.6817
3417 | 2026-08-07 04:30 | 15.5792 | 601.028 | 749.2591 | 0.36042 | 390.6682
3418 | 2026-08-07 04:45 | 15.5792 | 600.9186 | 749.1227 | 0.36035 | 390.5971
3419 | 2026-08-07 05:00 | 15.5792 | 600.7358 | 748.8948 | 0.36024 | 390.4783
3420 | 2026-08-07 05:15 | 15.5822 | 600.7341 | 748.8347 | 0.36021 | 390.4772
3421 | 2026-08-07 05:30 | 15.5822 | 600.5692 | 748.629 | 0.36011 | 390.3699
3422 | 2026-08-07 05:45 | 15.5822 | 600.3257 | 748.3255 | 0.35996 | 390.2117
3423 | 2026-08-07 06:00 | 15.5822 | 600.5449 | 748.5988 | 0.36009 | 390.3542
3424 | 2026-08-07 06:15 | 15.5822 | 600.3033 | 748.2976 | 0.35995 | 390.1971
3425 | 2026-08-07 06:30 | 15.5822 | 600.2599 | 748.2435 | 0.35992 | 390.1689
3426 | 2026-08-07 06:45 | 15.5822 | 600.1575 | 748.1159 | 0.35985 | 390.1024
3427 | 2026-08-07 07:00 | 15.5822 | 600.0983 | 748.0421 | 0.35982 | 390.0639
3428 | 2026-08-07 07:15 | 15.5822 | 600.2325 | 748.2094 | 0.3599 | 390.1512
3429 | 2026-08-07 07:30 | 15.5851 | 600.0085 | 747.8716 | 0.35974 | 390.0055
3430 | 2026-08-07 07:45 | 15.5851 | 600.0852 | 747.9672 | 0.35978 | 390.0554
3431 | 2026-08-07 08:00 | 15.5881 | 599.9861 | 747.7858 | 0.3597 | 389.9909
3432 | 2026-08-07 08:15 | 15.5851 | 599.9237 | 747.7659 | 0.35968 | 389.9504
3433 | 2026-08-07 08:30 | 15.5851 | 599.8805 | 747.7121 | 0.35966 | 389.9223
3434 | 2026-08-07 08:45 | 15.5851 | 599.8214 | 747.6384 | 0.35962 | 389.8839
3435 | 2026-08-07 09:00 | 15.5881 | 599.6567 | 747.3752 | 0.35949 | 389.7768
3436 | 2026-08-07 09:15 | 15.5851 | 599.6726 | 747.4529 | 0.35953 | 389.7872
3437 | 2026-08-07 09:30 | 15.5881 | 599.591 | 747.2933 | 0.35945 | 389.7341
3438 | 2026-08-07 09:45 | 15.5851 | 599.3866 | 747.0964 | 0.35935 | 389.6013
3439 | 2026-08-07 10:00 | 15.5851 | 599.3483 | 747.0487 | 0.35933 | 389.5764
3440 | 2026-08-07 10:15 | 15.5881 | 599.4089 | 747.0663 | 0.35934 | 389.6158
3441 | 2026-08-07 10:30 | 15.5881 | 599.1614 | 746.7579 | 0.35919 | 389.4549
3442 | 2026-08-07 10:45 | 15.5851 | 599.0417 | 746.6666 | 0.35914 | 389.3771
3443 | 2026-08-07 11:00 | 15.5881 | 599.1101 | 746.694 | 0.35915 | 389.4216
3444 | 2026-08-07 11:15 | 15.5911 | 599.1246 | 746.6536 | 0.35914 | 389.431
3445 | 2026-08-07 11:30 | 15.5911 | 599.0432 | 746.5521 | 0.35909 | 389.3781
3446 | 2026-08-07 11:45 | 15.5911 | 599.0847 | 746.6038 | 0.35911 | 389.405
3447 | 2026-08-07 12:00 | 15.5911 | 598.9395 | 746.4228 | 0.35902 | 389.3106
3448 | 2026-08-07 12:15 | 15.5911 | 598.9156 | 746.3931 | 0.35901 | 389.2952
3449 | 2026-08-07 12:30 | 15.5911 | 598.8326 | 746.2897 | 0.35896 | 389.2412
3450 | 2026-08-07 12:45 | 15.5911 | 598.8167 | 746.2698 | 0.35895 | 389.2308
3451 | 2026-08-07 13:00 | 15.5881 | 598.5471 | 745.9923 | 0.35881 | 389.0556
3452 | 2026-08-07 13:15 | 15.5881 | 598.6447 | 746.1139 | 0.35887 | 389.119
3453 | 2026-08-07 13:30 | 15.5941 | 598.7675 | 746.1501 | 0.35889 | 389.1988
3454 | 2026-08-07 13:45 | 15.5941 | 598.5088 | 745.8278 | 0.35873 | 389.0307
3455 | 2026-08-07 14:00 | 15.5911 | 598.571 | 745.9636 | 0.35879 | 389.0711
3456 | 2026-08-07 14:15 | 15.5941 | 598.3416 | 745.6194 | 0.35863 | 388.922
3457 | 2026-08-07 14:30 | 15.5941 | 598.3431 | 745.6213 | 0.35863 | 388.923
3458 | 2026-08-07 14:45 | 15.5941 | 598.426 | 745.7245 | 0.35868 | 388.9769
3459 | 2026-08-07 15:00 | 15.5941 | 598.2811 | 745.5439 | 0.35859 | 388.8827
3460 | 2026-08-07 15:15 | 15.5941 | 598.216 | 745.4629 | 0.35855 | 388.8404
3461 | 2026-08-07 15:30 | 15.5941 | 598.0948 | 745.3118 | 0.35847 | 388.7616
3462 | 2026-08-07 15:45 | 15.5941 | 598.108 | 745.3284 | 0.35848 | 388.7702
3463 | 2026-08-07 16:00 | 15.5941 | 598.1938 | 745.4352 | 0.35853 | 388.826
3464 | 2026-08-07 16:15 | 15.5941 | 598.0267 | 745.2271 | 0.35843 | 388.7174
3465 | 2026-08-07 16:30 | 15.5941 | 597.8275 | 744.9788 | 0.35831 | 388.5879
3466 | 2026-08-07 16:45 | 15.5941 | 597.8452 | 745.0009 | 0.35832 | 388.5994
3467 | 2026-08-07 17:00 | 15.5941 | 597.6268 | 744.7286 | 0.35818 | 388.4574
3468 | 2026-08-07 17:15 | 15.5941 | 597.6224 | 744.7231 | 0.35818 | 388.4545
3469 | 2026-08-07 17:30 | 15.5941 | 597.6829 | 744.7985 | 0.35822 | 388.4938
3470 | 2026-08-07 17:45 | 15.5941 | 597.665 | 744.7763 | 0.35821 | 388.4823
3471 | 2026-08-07 18:00 | 15.5941 | 597.8467 | 745.0027 | 0.35832 | 388.6003
3472 | 2026-08-07 18:15 | 15.5941 | 597.6415 | 744.7469 | 0.35819 | 388.4669
3473 | 2026-08-07 18:30 | 15.5941 | 597.4763 | 744.5411 | 0.35809 | 388.3596
3474 | 2026-08-07 18:45 | 15.5941 | 597.46 | 744.5208 | 0.35808 | 388.349
3475 | 2026-08-07 19:00 | 15.5971 | 597.4615 | 744.4644 | 0.35806 | 388.3499
3476 | 2026-08-07 19:15 | 15.5941 | 597.3347 | 744.3647 | 0.358 | 388.2675
3477 | 2026-08-07 19:30 | 15.5971 | 597.3774 | 744.3597 | 0.358 | 388.2953
3478 | 2026-08-07 19:45 | 15.5971 | 597.1356 | 744.0583 | 0.35785 | 388.1381
3479 | 2026-08-07 20:00 | 15.5971 | 597.115 | 744.0327 | 0.35784 | 388.1247
3480 | 2026-08-07 20:15 | 15.6001 | 596.9485 | 743.767 | 0.35771 | 388.0165
3481 | 2026-08-07 20:30 | 15.6001 | 597.0544 | 743.8989 | 0.35778 | 388.0853
3482 | 2026-08-07 20:45 | 15.6001 | 596.8867 | 743.69 | 0.35767 | 387.9763
3483 | 2026-08-07 21:00 | 15.6031 | 596.8085 | 743.5343 | 0.3576 | 387.9255
3484 | 2026-08-07 21:15 | 15.6031 | 596.91 | 743.6608 | 0.35766 | 387.9915
3485 | 2026-08-07 21:30 | 15.6031 | 596.6436 | 743.3289 | 0.3575 | 387.8183
3486 | 2026-08-07 21:45 | 15.6031 | 596.645 | 743.3307 | 0.3575 | 387.8192
3487 | 2026-08-07 22:00 | 15.6031 | 596.5242 | 743.1802 | 0.35742 | 387.7407
3488 | 2026-08-07 22:15 | 15.6031 | 596.4597 | 743.0997 | 0.35738 | 387.6988
3489 | 2026-08-07 22:30 | 15.6031 | 596.3814 | 743.0023 | 0.35733 | 387.6479
3490 | 2026-08-07 22:45 | 15.6031 | 596.1797 | 742.7509 | 0.35721 | 387.5168
3491 | 2026-08-07 23:00 | 15.6031 | 596.1783 | 742.7493 | 0.35721 | 387.5159
3492 | 2026-08-07 23:15 | 15.6031 | 596.1372 | 742.698 | 0.35718 | 387.4892
3493 | 2026-08-07 23:30 | 15.606 | 596.0961 | 742.5893 | 0.35713 | 387.4624
3494 | 2026-08-07 23:45 | 15.6031 | 595.9932 | 742.5186 | 0.35709 | 387.3956
3495 | 2026-08-08 | 15.606 | 595.9329 | 742.386 | 0.35703 | 387.3564
3496 | 2026-08-08 00:15 | 15.606 | 595.8905 | 742.3332 | 0.357 | 387.3288
3497 | 2026-08-08 00:30 | 15.6031 | 595.7532 | 742.2197 | 0.35695 | 387.2396
3498 | 2026-08-08 00:45 | 15.606 | 595.6671 | 742.0548 | 0.35687 | 387.1836
3499 | 2026-08-08 01:00 | 15.6031 | 595.7891 | 742.2643 | 0.35697 | 387.2629
3500 | 2026-08-08 01:15 | 15.6031 | 595.6532 | 742.095 | 0.35688 | 387.1746
3501 | 2026-08-08 01:30 | 15.6031 | 595.7274 | 742.1874 | 0.35693 | 387.2228
3502 | 2026-08-08 01:45 | 15.6031 | 595.6862 | 742.1362 | 0.3569 | 387.196
3503 | 2026-08-08 02:00 | 15.6031 | 595.5823 | 742.0067 | 0.35684 | 387.1285
3504 | 2026-08-08 02:15 | 15.6031 | 595.681 | 742.1296 | 0.3569 | 387.1926
3505 | 2026-08-08 02:30 | 15.6031 | 595.6014 | 742.0305 | 0.35685 | 387.1409
3506 | 2026-08-08 02:45 | 15.606 | 595.7234 | 742.125 | 0.3569 | 387.2202
3507 | 2026-08-08 03:00 | 15.606 | 595.5399 | 741.8964 | 0.35679 | 387.1009
3508 | 2026-08-08 03:15 | 15.606 | 595.5836 | 741.9508 | 0.35681 | 387.1293
3509 | 2026-08-08 03:30 | 15.606 | 595.4193 | 741.7462 | 0.35671 | 387.0225
3510 | 2026-08-08 03:45 | 15.606 | 595.3616 | 741.6744 | 0.35668 | 386.985
3511 | 2026-08-08 04:00 | 15.606 | 595.2629 | 741.5514 | 0.35662 | 386.9209
3512 | 2026-08-08 04:15 | 15.606 | 595.0604 | 741.2991 | 0.35649 | 386.7892
3513 | 2026-08-08 04:30 | 15.606 | 595.059 | 741.2974 | 0.35649 | 386.7884
3514 | 2026-08-08 04:45 | 15.606 | 595.1424 | 741.4012 | 0.35654 | 386.8425
3515 | 2026-08-08 05:00 | 15.606 | 595.4503 | 741.7849 | 0.35673 | 387.0427
3516 | 2026-08-08 05:15 | 15.609 | 615.2593 | 766.402 | 0.36898 | 399.9185
3517 | 2026-08-08 05:30 | 15.609 | 615.2431 | 766.3818 | 0.36897 | 399.908
3518 | 2026-08-08 05:45 | 15.609 | 615.2893 | 766.4393 | 0.369 | 399.938
3519 | 2026-08-08 06:00 | 15.609 | 615.2241 | 766.3582 | 0.36896 | 399.8957
3520 | 2026-08-08 06:15 | 15.609 | 615.1671 | 766.287 | 0.36892 | 399.8586
3521 | 2026-08-08 06:30 | 15.609 | 615.1453 | 766.2599 | 0.36891 | 399.8444
3522 | 2026-08-08 06:45 | 15.609 | 615.0394 | 766.1281 | 0.36884 | 399.7756
3523 | 2026-08-08 07:00 | 15.609 | 615.3517 | 766.5171 | 0.36903 | 399.9786
3524 | 2026-08-08 07:15 | 15.612 | 615.1943 | 766.2611 | 0.36891 | 399.8763
3525 | 2026-08-08 07:30 | 15.612 | 615.3435 | 766.4469 | 0.369 | 399.9733
3526 | 2026-08-08 07:45 | 15.612 | 615.3463 | 766.4504 | 0.369 | 399.9751
3527 | 2026-08-08 08:00 | 15.612 | 615.512 | 766.6567 | 0.36911 | 400.0828
3528 | 2026-08-08 08:15 | 15.612 | 615.4686 | 766.6027 | 0.36908 | 400.0546
3529 | 2026-08-08 08:30 | 15.612 | 615.2675 | 766.3523 | 0.36896 | 399.9239
3530 | 2026-08-08 08:45 | 15.612 | 615.4686 | 766.6027 | 0.36908 | 400.0546
3531 | 2026-08-08 09:00 | 15.612 | 615.493 | 766.6331 | 0.3691 | 400.0704
3532 | 2026-08-08 09:15 | 15.612 | 615.5093 | 766.6534 | 0.36911 | 400.081
3533 | 2026-08-08 09:30 | 15.612 | 615.4223 | 766.545 | 0.36905 | 400.0245
3534 | 2026-08-08 09:45 | 15.612 | 615.368 | 766.4775 | 0.36902 | 399.9892
3535 | 2026-08-08 10:00 | 15.612 | 615.3028 | 766.3962 | 0.36898 | 399.9468
3536 | 2026-08-08 10:15 | 15.612 | 615.3083 | 766.4031 | 0.36898 | 399.9504
3537 | 2026-08-08 10:30 | 15.612 | 615.3028 | 766.3962 | 0.36898 | 399.9468
3538 | 2026-08-08 10:45 | 15.612 | 615.2675 | 766.3523 | 0.36896 | 399.9239
3539 | 2026-08-08 11:00 | 15.612 | 615.436 | 766.5621 | 0.36906 | 400.0334
3540 | 2026-08-08 11:15 | 15.612 | 615.3435 | 766.4469 | 0.369 | 399.9733
3541 | 2026-08-08 11:30 | 15.612 | 615.4088 | 766.5282 | 0.36904 | 400.0157
3542 | 2026-08-08 11:45 | 15.612 | 615.368 | 766.4775 | 0.36902 | 399.9892
3543 | 2026-08-08 12:00 | 15.612 | 615.4713 | 766.606 | 0.36908 | 400.0563
3544 | 2026-08-08 12:15 | 15.612 | 615.5338 | 766.6839 | 0.36912 | 400.0969
3545 | 2026-08-08 12:30 | 15.612 | 615.4686 | 766.6027 | 0.36908 | 400.0546
3546 | 2026-08-08 12:45 | 15.612 | 615.4386 | 766.5654 | 0.36906 | 400.0351
3547 | 2026-08-08 13:00 | 15.609 | 615.5472 | 766.7606 | 0.36916 | 400.1057
3548 | 2026-08-08 13:15 | 15.609 | 615.5065 | 766.7099 | 0.36913 | 400.0792
3549 | 2026-08-08 13:30 | 15.609 | 615.5934 | 766.8182 | 0.36918 | 400.1357
3550 | 2026-08-08 13:45 | 15.609 | 615.6967 | 766.9468 | 0.36925 | 400.2028
3551 | 2026-08-08 14:00 | 15.609 | 615.4875 | 766.6862 | 0.36912 | 400.0669
3552 | 2026-08-08 14:15 | 15.609 | 615.5038 | 766.7065 | 0.36913 | 400.0775
3553 | 2026-08-08 14:30 | 15.609 | 615.425 | 766.6084 | 0.36908 | 400.0263
3554 | 2026-08-08 14:45 | 15.609 | 615.4033 | 766.5814 | 0.36907 | 400.0121
3555 | 2026-08-08 15:00 | 15.609 | 615.2675 | 766.4122 | 0.36898 | 399.9239
3556 | 2026-08-08 15:15 | 15.609 | 615.3517 | 766.5171 | 0.36903 | 399.9786
3557 | 2026-08-08 15:30 | 15.609 | 615.425 | 766.6084 | 0.36908 | 400.0263
3558 | 2026-08-08 15:45 | 15.609 | 615.349 | 766.5137 | 0.36903 | 399.9768
3559 | 2026-08-08 16:00 | 15.606 | 615.4279 | 766.6719 | 0.36911 | 400.0281
3560 | 2026-08-08 16:15 | 15.609 | 615.444 | 766.632 | 0.36909 | 400.0386
3561 | 2026-08-08 16:30 | 15.606 | 615.4143 | 766.655 | 0.3691 | 400.0193
3562 | 2026-08-08 16:45 | 15.606 | 615.425 | 766.6685 | 0.36911 | 400.0263
3563 | 2026-08-08 17:00 | 15.606 | 615.406 | 766.6447 | 0.3691 | 400.0139
3564 | 2026-08-08 17:15 | 15.609 | 615.3463 | 766.5104 | 0.36903 | 399.9751
3565 | 2026-08-08 17:30 | 15.606 | 615.2458 | 766.4451 | 0.369 | 399.9098
3566 | 2026-08-08 17:45 | 15.606 | 615.4496 | 766.699 | 0.36912 | 400.0422
3567 | 2026-08-08 18:00 | 15.609 | 615.3219 | 766.4799 | 0.36902 | 399.9592
3568 | 2026-08-08 18:15 | 15.609 | 615.3219 | 766.4799 | 0.36902 | 399.9592
3569 | 2026-08-08 18:30 | 15.606 | 615.3463 | 766.5704 | 0.36906 | 399.9751
3570 | 2026-08-08 18:45 | 15.606 | 615.2838 | 766.4925 | 0.36902 | 399.9345
3571 | 2026-08-08 19:00 | 15.609 | 615.406 | 766.5847 | 0.36907 | 400.0139
3572 | 2026-08-08 19:15 | 15.609 | 615.4279 | 766.6119 | 0.36908 | 400.0281
3573 | 2026-08-08 19:30 | 15.609 | 615.4033 | 766.5814 | 0.36907 | 400.0121
3574 | 2026-08-08 19:45 | 15.609 | 615.3871 | 766.5612 | 0.36906 | 400.0016
3575 | 2026-08-08 20:00 | 15.609 | 615.3898 | 766.5645 | 0.36906 | 400.0033
3576 | 2026-08-08 20:15 | 15.612 | 615.3978 | 766.5145 | 0.36904 | 400.0085
3577 | 2026-08-08 20:30 | 15.612 | 615.3381 | 766.4402 | 0.369 | 399.9698
3578 | 2026-08-08 20:45 | 15.615 | 615.2593 | 766.2828 | 0.36892 | 399.9185
3579 | 2026-08-08 21:00 | 15.615 | 614.9716 | 765.9243 | 0.36875 | 399.7315
3580 | 2026-08-08 21:15 | 15.615 | 614.8901 | 765.8229 | 0.3687 | 399.6785
3581 | 2026-08-08 21:30 | 15.615 | 614.7897 | 765.6978 | 0.36863 | 399.6133
3582 | 2026-08-08 21:45 | 15.615 | 614.8303 | 765.7484 | 0.36866 | 399.6397
3583 | 2026-08-08 22:00 | 15.615 | 614.9036 | 765.8397 | 0.3687 | 399.6873
3584 | 2026-08-08 22:15 | 15.615 | 615.0231 | 765.9885 | 0.36878 | 399.765
3585 | 2026-08-08 22:30 | 15.615 | 615.0204 | 765.9852 | 0.36878 | 399.7633
3586 | 2026-08-08 22:45 | 15.615 | 615.015 | 765.9785 | 0.36877 | 399.7597
3587 | 2026-08-08 23:00 | 15.615 | 614.9172 | 765.8566 | 0.36871 | 399.6961
3588 | 2026-08-08 23:15 | 15.615 | 614.814 | 765.728 | 0.36865 | 399.6291
3589 | 2026-08-08 23:30 | 15.615 | 614.8792 | 765.8093 | 0.36869 | 399.6715
3590 | 2026-08-08 23:45 | 15.615 | 615.1237 | 766.1138 | 0.36884 | 399.8304
3591 | 2026-08-09 | 15.615 | 615.0367 | 766.0054 | 0.36879 | 399.7738
3592 | 2026-08-09 00:15 | 15.615 | 615.0802 | 766.0596 | 0.36881 | 399.8021
3593 | 2026-08-09 00:30 | 15.615 | 615.1182 | 766.107 | 0.36884 | 399.8268
3594 | 2026-08-09 00:45 | 15.615 | 615.1671 | 766.1678 | 0.36887 | 399.8586
3595 | 2026-08-09 01:00 | 15.615 | 614.8765 | 765.806 | 0.36869 | 399.6697
3596 | 2026-08-09 01:15 | 15.612 | 614.8684 | 765.8552 | 0.36871 | 399.6645
3597 | 2026-08-09 01:30 | 15.615 | 615.0584 | 766.0325 | 0.3688 | 399.788
3598 | 2026-08-09 01:45 | 15.615 | 615.1263 | 766.117 | 0.36884 | 399.8321
3599 | 2026-08-09 02:00 | 15.615 | 614.9797 | 765.9344 | 0.36875 | 399.7368
3600 | 2026-08-09 02:15 | 15.615 | 614.8765 | 765.806 | 0.36869 | 399.6697
3601 | 2026-08-09 02:30 | 15.615 | 614.9498 | 765.8973 | 0.36873 | 399.7174
3602 | 2026-08-09 02:45 | 15.615 | 615.1237 | 766.1138 | 0.36884 | 399.8304
3603 | 2026-08-09 03:00 | 15.615 | 615.1182 | 766.107 | 0.36884 | 399.8268
3604 | 2026-08-09 03:15 | 15.615 | 615.053 | 766.0258 | 0.3688 | 399.7845
3605 | 2026-08-09 03:30 | 15.615 | 615.1208 | 766.1103 | 0.36884 | 399.8286
3606 | 2026-08-09 03:45 | 15.615 | 615.2023 | 766.2117 | 0.36889 | 399.8815
3607 | 2026-08-09 04:00 | 15.615 | 615.072 | 766.0494 | 0.36881 | 399.7968
3608 | 2026-08-09 04:15 | 15.615 | 614.996 | 765.9548 | 0.36876 | 399.7474
3609 | 2026-08-09 04:30 | 15.615 | 614.8901 | 765.8229 | 0.3687 | 399.6785
3610 | 2026-08-09 04:45 | 15.618 | 614.7897 | 765.6379 | 0.36861 | 399.6133
3611 | 2026-08-09 05:00 | 15.618 | 614.7786 | 765.6241 | 0.3686 | 399.6061
3612 | 2026-08-09 05:15 | 15.615 | 614.6728 | 765.5522 | 0.36856 | 399.5373
3613 | 2026-08-09 05:30 | 15.615 | 614.7298 | 765.6232 | 0.3686 | 399.5743
3614 | 2026-08-09 05:45 | 15.618 | 614.4775 | 765.2491 | 0.36841 | 399.4103
3615 | 2026-08-09 06:00 | 15.618 | 614.6183 | 765.4246 | 0.3685 | 399.5019
3616 | 2026-08-09 06:15 | 15.618 | 614.9063 | 765.7832 | 0.36868 | 399.6891
3617 | 2026-08-09 06:30 | 15.618 | 614.8412 | 765.7021 | 0.36864 | 399.6468
3618 | 2026-08-09 06:45 | 15.618 | 614.8928 | 765.7663 | 0.36867 | 399.6803
3619 | 2026-08-09 07:00 | 15.618 | 614.7298 | 765.5634 | 0.36857 | 399.5743
3620 | 2026-08-09 07:15 | 15.615 | 614.8168 | 765.7316 | 0.36865 | 399.6309
3621 | 2026-08-09 07:30 | 15.618 | 614.814 | 765.6682 | 0.36862 | 399.6291
3622 | 2026-08-09 07:45 | 15.618 | 614.7543 | 765.5938 | 0.36858 | 399.5903
3623 | 2026-08-09 08:00 | 15.618 | 615.0068 | 765.9084 | 0.36874 | 399.7544
3624 | 2026-08-09 08:15 | 15.618 | 614.9579 | 765.8474 | 0.36871 | 399.7226
3625 | 2026-08-09 08:30 | 15.6209 | 614.8113 | 765.605 | 0.36859 | 399.6273
3626 | 2026-08-09 08:45 | 15.618 | 614.7977 | 765.6479 | 0.36861 | 399.6185
3627 | 2026-08-09 09:00 | 15.618 | 614.7326 | 765.5668 | 0.36857 | 399.5762
3628 | 2026-08-09 09:15 | 15.6209 | 614.8303 | 765.6287 | 0.3686 | 399.6397
3629 | 2026-08-09 09:30 | 15.6209 | 614.8113 | 765.605 | 0.36859 | 399.6273
3630 | 2026-08-09 09:45 | 15.6209 | 614.7543 | 765.5339 | 0.36856 | 399.5903
3631 | 2026-08-09 10:00 | 15.6209 | 614.8521 | 765.6557 | 0.36862 | 399.6538
3632 | 2026-08-09 10:15 | 15.6209 | 614.7786 | 765.5643 | 0.36857 | 399.6061
3633 | 2026-08-09 10:30 | 15.6209 | 614.5832 | 765.3209 | 0.36845 | 399.4791
3634 | 2026-08-09 10:45 | 15.6209 | 614.6891 | 765.4529 | 0.36852 | 399.5479
3635 | 2026-08-09 11:00 | 15.6209 | 614.5859 | 765.3243 | 0.36845 | 399.4808
3636 | 2026-08-09 11:15 | 15.6209 | 614.6458 | 765.3989 | 0.36849 | 399.5198
3637 | 2026-08-09 11:30 | 15.618 | 614.5859 | 765.3842 | 0.36848 | 399.4808
3638 | 2026-08-09 11:45 | 15.618 | 614.5425 | 765.3301 | 0.36845 | 399.4526
3639 | 2026-08-09 12:00 | 15.6209 | 614.5235 | 765.2466 | 0.36841 | 399.4402
3640 | 2026-08-09 12:15 | 15.618 | 614.6157 | 765.4213 | 0.3685 | 399.5002
3641 | 2026-08-09 12:30 | 15.618 | 614.5914 | 765.391 | 0.36848 | 399.4844
3642 | 2026-08-09 12:45 | 15.618 | 614.7135 | 765.543 | 0.36856 | 399.5638
3643 | 2026-08-09 13:00 | 15.618 | 614.6321 | 765.4417 | 0.36851 | 399.5109
3644 | 2026-08-09 13:15 | 15.618 | 614.6782 | 765.499 | 0.36854 | 399.5408
3645 | 2026-08-09 13:30 | 15.618 | 614.6891 | 765.5128 | 0.36854 | 399.5479
3646 | 2026-08-09 13:45 | 15.618 | 614.7761 | 765.621 | 0.3686 | 399.6044
3647 | 2026-08-09 14:00 | 15.618 | 614.7733 | 765.6176 | 0.3686 | 399.6026
3648 | 2026-08-09 14:15 | 15.618 | 614.8547 | 765.7189 | 0.36865 | 399.6556
3649 | 2026-08-09 14:30 | 15.615 | 614.7679 | 765.6707 | 0.36862 | 399.5991
3650 | 2026-08-09 14:45 | 15.615 | 614.7298 | 765.6232 | 0.3686 | 399.5743
3651 | 2026-08-09 15:00 | 15.615 | 614.6104 | 765.4745 | 0.36852 | 399.4967
3652 | 2026-08-09 15:15 | 15.615 | 614.6023 | 765.4644 | 0.36852 | 399.4915
3653 | 2026-08-09 15:30 | 15.618 | 614.6647 | 765.4823 | 0.36853 | 399.5321
3654 | 2026-08-09 15:45 | 15.615 | 614.5806 | 765.4374 | 0.3685 | 399.4774
3655 | 2026-08-09 16:00 | 15.615 | 614.6294 | 765.4982 | 0.36853 | 399.5091
3656 | 2026-08-09 16:15 | 15.615 | 614.5262 | 765.3696 | 0.36847 | 399.442
3657 | 2026-08-09 16:30 | 15.612 | 614.6076 | 765.5303 | 0.36855 | 399.4949
3658 | 2026-08-09 16:45 | 15.615 | 614.643 | 765.5151 | 0.36854 | 399.5179
3659 | 2026-08-09 17:00 | 15.612 | 614.6076 | 765.5303 | 0.36855 | 399.4949
3660 | 2026-08-09 17:15 | 15.615 | 614.4775 | 765.309 | 0.36844 | 399.4103
3661 | 2026-08-09 17:30 | 15.612 | 614.4611 | 765.3478 | 0.36846 | 399.3997
3662 | 2026-08-09 17:45 | 15.612 | 614.5072 | 765.4053 | 0.36848 | 399.4297
3663 | 2026-08-09 18:00 | 15.612 | 614.6049 | 765.527 | 0.36855 | 399.4932
3664 | 2026-08-09 18:15 | 15.612 | 614.5098 | 765.4085 | 0.36849 | 399.4314
3665 | 2026-08-09 18:30 | 15.612 | 614.6049 | 765.527 | 0.36855 | 399.4932
3666 | 2026-08-09 18:45 | 15.612 | 614.5045 | 765.4019 | 0.36848 | 399.4279
3667 | 2026-08-09 19:00 | 15.615 | 614.6458 | 765.5186 | 0.36854 | 399.5198
3668 | 2026-08-09 19:15 | 15.615 | 614.5806 | 765.4374 | 0.3685 | 399.4774
3669 | 2026-08-09 19:30 | 15.615 | 614.5832 | 765.4406 | 0.36851 | 399.4791
3670 | 2026-08-09 19:45 | 15.615 | 614.4097 | 765.2245 | 0.3684 | 399.3663
3671 | 2026-08-09 20:00 | 15.615 | 614.4124 | 765.2278 | 0.3684 | 399.368
3672 | 2026-08-09 20:15 | 15.618 | 614.3445 | 765.0836 | 0.36833 | 399.3239
3673 | 2026-08-09 20:30 | 15.618 | 614.1924 | 764.8942 | 0.36824 | 399.2251
3674 | 2026-08-09 20:45 | 15.618 | 614.1898 | 764.8908 | 0.36823 | 399.2233
3675 | 2026-08-09 21:00 | 15.618 | 614.195 | 764.8973 | 0.36824 | 399.2267
3676 | 2026-08-09 21:15 | 15.618 | 614.1326 | 764.8196 | 0.3682 | 399.1862
3677 | 2026-08-09 21:30 | 15.618 | 614.1898 | 764.8908 | 0.36823 | 399.2233
3678 | 2026-08-09 21:45 | 15.6209 | 614.0919 | 764.7092 | 0.36815 | 399.1597
3679 | 2026-08-09 22:00 | 15.618 | 614.1733 | 764.8704 | 0.36822 | 399.2126
3680 | 2026-08-09 22:15 | 15.618 | 614.1707 | 764.867 | 0.36822 | 399.2109
3681 | 2026-08-09 22:30 | 15.618 | 614.2358 | 764.9481 | 0.36826 | 399.2532
3682 | 2026-08-09 22:45 | 15.618 | 614.0919 | 764.769 | 0.36817 | 399.1597
3683 | 2026-08-09 23:00 | 15.6209 | 614.2548 | 764.912 | 0.36825 | 399.2656
3684 | 2026-08-09 23:15 | 15.618 | 614.2358 | 764.9481 | 0.36826 | 399.2532
3685 | 2026-08-09 23:30 | 15.618 | 614.1898 | 764.8908 | 0.36823 | 399.2233
3686 | 2026-08-09 23:45 | 15.618 | 614.3606 | 765.1036 | 0.36834 | 399.3344
3687 | 2026-08-10 | 15.618 | 614.2331 | 764.9448 | 0.36826 | 399.2515
3688 | 2026-08-10 00:15 | 15.6209 | 614.2521 | 764.9087 | 0.36825 | 399.2639
3689 | 2026-08-10 00:30 | 15.618 | 614.3416 | 765.0799 | 0.36833 | 399.322
3690 | 2026-08-10 00:45 | 15.618 | 614.3389 | 765.0765 | 0.36833 | 399.3203
3691 | 2026-08-10 01:00 | 15.618 | 614.2495 | 764.9652 | 0.36827 | 399.2622
3692 | 2026-08-10 01:15 | 15.618 | 614.3145 | 765.0462 | 0.36831 | 399.3044
3693 | 2026-08-10 01:30 | 15.618 | 614.2982 | 765.0259 | 0.3683 | 399.2938
3694 | 2026-08-10 01:45 | 15.615 | 614.3119 | 765.1027 | 0.36834 | 399.3027
3695 | 2026-08-10 02:00 | 15.618 | 614.3092 | 765.0396 | 0.36831 | 399.301
3696 | 2026-08-10 02:15 | 15.618 | 614.2903 | 765.016 | 0.3683 | 399.2887
3697 | 2026-08-10 02:30 | 15.618 | 614.2605 | 764.9789 | 0.36828 | 399.2693
3698 | 2026-08-10 02:45 | 15.618 | 614.2087 | 764.9144 | 0.36825 | 399.2357
3699 | 2026-08-10 03:00 | 15.618 | 614.4014 | 765.1544 | 0.36837 | 399.3609
3700 | 2026-08-10 03:15 | 15.618 | 614.5045 | 765.2827 | 0.36843 | 399.4279
3701 | 2026-08-10 03:30 | 15.618 | 614.3907 | 765.1411 | 0.36836 | 399.3539
3702 | 2026-08-10 03:45 | 15.618 | 614.3796 | 765.1272 | 0.36835 | 399.3467
3703 | 2026-08-10 04:00 | 15.615 | 614.2845 | 765.0686 | 0.36832 | 399.2849
3704 | 2026-08-10 04:15 | 15.6209 | 614.3416 | 765.0201 | 0.3683 | 399.322
3705 | 2026-08-10 04:30 | 15.618 | 614.3088 | 765.0391 | 0.36831 | 399.3007
3706 | 2026-08-10 04:45 | 15.618 | 614.2681 | 764.9884 | 0.36828 | 399.2743
3707 | 2026-08-10 05:00 | 15.618 | 614.2437 | 764.958 | 0.36827 | 399.2584
3708 | 2026-08-10 05:15 | 15.618 | 614.2247 | 764.9344 | 0.36826 | 399.2461
3709 | 2026-08-10 05:30 | 15.6209 | 614.2385 | 764.8917 | 0.36824 | 399.255
3710 | 2026-08-10 05:45 | 15.6209 | 614.2465 | 764.9017 | 0.36824 | 399.2602
3711 | 2026-08-10 06:00 | 15.6209 | 614.0401 | 764.6447 | 0.36812 | 399.126
3712 | 2026-08-10 06:15 | 15.6209 | 614.2194 | 764.8679 | 0.36823 | 399.2426
3713 | 2026-08-10 06:30 | 15.6209 | 614.0999 | 764.7191 | 0.36815 | 399.1649
3714 | 2026-08-10 06:45 | 15.6209 | 614.2057 | 764.8509 | 0.36822 | 399.2337
3715 | 2026-08-10 07:00 | 15.6209 | 614.1814 | 764.8206 | 0.3682 | 399.2179
3716 | 2026-08-10 07:15 | 15.6209 | 614.1788 | 764.8173 | 0.3682 | 399.2162
3717 | 2026-08-10 07:30 | 15.6209 | 614.1866 | 764.8271 | 0.36821 | 399.2213
3718 | 2026-08-10 07:45 | 15.6209 | 614.2518 | 764.9082 | 0.36825 | 399.2636
3719 | 2026-08-10 08:00 | 15.6209 | 614.0756 | 764.6888 | 0.36814 | 399.1491
3720 | 2026-08-10 08:15 | 15.6209 | 614.0972 | 764.7157 | 0.36815 | 399.1631
3721 | 2026-08-10 08:30 | 15.6209 | 614.0809 | 764.6954 | 0.36814 | 399.1526
3722 | 2026-08-10 08:45 | 15.6209 | 614.2003 | 764.8441 | 0.36821 | 399.2302
3723 | 2026-08-10 09:00 | 15.6209 | 614.0999 | 764.7191 | 0.36815 | 399.1649
3724 | 2026-08-10 09:15 | 15.6239 | 614.2194 | 764.8081 | 0.3682 | 399.2426
3725 | 2026-08-10 09:30 | 15.6239 | 614.0809 | 764.6356 | 0.36811 | 399.1526
3726 | 2026-08-10 09:45 | 15.6239 | 614.2083 | 764.7943 | 0.36819 | 399.2354
3727 | 2026-08-10 10:00 | 15.6209 | 614.0972 | 764.7157 | 0.36815 | 399.1631
3728 | 2026-08-10 10:15 | 15.6239 | 614.0999 | 764.6593 | 0.36813 | 399.1649
3729 | 2026-08-10 10:30 | 15.6239 | 614.1406 | 764.7099 | 0.36815 | 399.1913
3730 | 2026-08-10 10:45 | 15.6239 | 614.2003 | 764.7843 | 0.36819 | 399.2302
3731 | 2026-08-10 11:00 | 15.6239 | 614.1622 | 764.7369 | 0.36816 | 399.2054
3732 | 2026-08-10 11:15 | 15.6239 | 614.0321 | 764.5749 | 0.36808 | 399.1208
3733 | 2026-08-10 11:30 | 15.6209 | 614.0809 | 764.6954 | 0.36814 | 399.1526
3734 | 2026-08-10 11:45 | 15.6209 | 614.0644 | 764.6749 | 0.36813 | 399.1418
3735 | 2026-08-10 12:00 | 15.6209 | 614.0919 | 764.7092 | 0.36815 | 399.1597
3736 | 2026-08-10 12:15 | 15.6209 | 614.222 | 764.8712 | 0.36823 | 399.2443
3737 | 2026-08-10 12:30 | 15.6209 | 614.2872 | 764.9524 | 0.36827 | 399.2867
3738 | 2026-08-10 12:45 | 15.6209 | 614.0729 | 764.6854 | 0.36814 | 399.1474
3739 | 2026-08-10 13:00 | 15.6209 | 614.1136 | 764.7362 | 0.36816 | 399.1739
3740 | 2026-08-10 13:15 | 15.6209 | 614.1977 | 764.8409 | 0.36821 | 399.2285
3741 | 2026-08-10 13:30 | 15.618 | 614.0454 | 764.7111 | 0.36815 | 399.1295
3742 | 2026-08-10 13:45 | 15.618 | 614.0157 | 764.6741 | 0.36813 | 399.1102
3743 | 2026-08-10 14:00 | 15.618 | 614.0756 | 764.7487 | 0.36816 | 399.1491
3744 | 2026-08-10 14:15 | 15.618 | 614.0486 | 764.715 | 0.36815 | 399.1316
3745 | 2026-08-10 14:30 | 15.618 | 614.1432 | 764.8329 | 0.36821 | 399.1931
3746 | 2026-08-10 14:45 | 15.618 | 614.0972 | 764.7755 | 0.36818 | 399.1631
3747 | 2026-08-10 15:00 | 15.618 | 614.0946 | 764.7723 | 0.36818 | 399.1615
3748 | 2026-08-10 15:15 | 15.618 | 613.9724 | 764.6201 | 0.3681 | 399.082
3749 | 2026-08-10 15:30 | 15.618 | 614.0972 | 764.7755 | 0.36818 | 399.1631
3750 | 2026-08-10 15:45 | 15.618 | 614.111 | 764.7927 | 0.36819 | 399.1721
3751 | 2026-08-10 16:00 | 15.615 | 614.0184 | 764.7372 | 0.36816 | 399.1119
3752 | 2026-08-10 16:15 | 15.615 | 614.1379 | 764.8861 | 0.36823 | 399.1896
3753 | 2026-08-10 16:30 | 15.615 | 614.1052 | 764.8453 | 0.36821 | 399.1683
3754 | 2026-08-10 16:45 | 15.615 | 614.1459 | 764.8961 | 0.36823 | 399.1949
3755 | 2026-08-10 17:00 | 15.615 | 614.157 | 764.9099 | 0.36824 | 399.2021
3756 | 2026-08-10 17:15 | 15.615 | 614.0999 | 764.8387 | 0.36821 | 399.1649
3757 | 2026-08-10 17:30 | 15.615 | 614.0782 | 764.8116 | 0.36819 | 399.1508
3758 | 2026-08-10 17:45 | 15.615 | 614.195 | 764.9572 | 0.36826 | 399.2267
3759 | 2026-08-10 18:00 | 15.615 | 614.2491 | 765.0245 | 0.3683 | 399.2619
3760 | 2026-08-10 18:15 | 15.618 | 614.3851 | 765.134 | 0.36836 | 399.3503
3761 | 2026-08-10 18:30 | 15.615 | 614.3851 | 765.1939 | 0.36838 | 399.3503
3762 | 2026-08-10 18:45 | 15.618 | 614.5235 | 765.3065 | 0.36844 | 399.4402
3763 | 2026-08-10 19:00 | 15.615 | 614.2602 | 765.0383 | 0.3683 | 399.2691
3764 | 2026-08-10 19:15 | 15.618 | 614.4665 | 765.2355 | 0.36841 | 399.4032
3765 | 2026-08-10 19:30 | 15.615 | 614.4827 | 765.3155 | 0.36844 | 399.4138
3766 | 2026-08-10 19:45 | 15.615 | 614.377 | 765.1838 | 0.36838 | 399.345
3767 | 2026-08-10 20:00 | 15.615 | 614.2495 | 765.025 | 0.3683 | 399.2622
3768 | 2026-08-10 20:15 | 15.618 | 614.3823 | 765.1306 | 0.36835 | 399.3485
3769 | 2026-08-10 20:30 | 15.6209 | 614.3987 | 765.0912 | 0.36834 | 399.3591
3770 | 2026-08-10 20:45 | 15.6209 | 614.2141 | 764.8613 | 0.36822 | 399.2392
3771 | 2026-08-10 21:00 | 15.6209 | 614.2738 | 764.9357 | 0.36826 | 399.278
3772 | 2026-08-10 21:15 | 15.6209 | 614.0269 | 764.6281 | 0.36811 | 399.1174
3773 | 2026-08-10 21:30 | 15.6209 | 614.0866 | 764.7025 | 0.36814 | 399.1563
3774 | 2026-08-10 21:45 | 15.6209 | 614.0401 | 764.6447 | 0.36812 | 399.126
3775 | 2026-08-10 22:00 | 15.6209 | 614.0321 | 764.6346 | 0.36811 | 399.1208
3776 | 2026-08-10 22:15 | 15.6209 | 614.1136 | 764.7362 | 0.36816 | 399.1739
3777 | 2026-08-10 22:30 | 15.6239 | 613.9507 | 764.4735 | 0.36803 | 399.0679
3778 | 2026-08-10 22:45 | 15.6209 | 613.9724 | 764.5602 | 0.36807 | 399.082
3779 | 2026-08-10 23:00 | 15.6239 | 613.799 | 764.2845 | 0.36794 | 398.9693
3780 | 2026-08-10 23:15 | 15.6209 | 613.9048 | 764.4761 | 0.36803 | 399.0381
3781 | 2026-08-10 23:30 | 15.6209 | 614.0184 | 764.6176 | 0.3681 | 399.1119
3782 | 2026-08-10 23:45 | 15.6209 | 614.0401 | 764.6447 | 0.36812 | 399.126
3783 | 2026-08-11 | 15.6209 | 613.8857 | 764.4523 | 0.36802 | 399.0257
3784 | 2026-08-11 00:15 | 15.6209 | 614.0919 | 764.7092 | 0.36815 | 399.1597
3785 | 2026-08-11 00:30 | 15.6209 | 613.8884 | 764.4557 | 0.36802 | 399.0274
3786 | 2026-08-11 00:45 | 15.6239 | 613.9698 | 764.4973 | 0.36804 | 399.0804
3787 | 2026-08-11 01:00 | 15.618 | 613.8312 | 764.4442 | 0.36801 | 398.9903
3788 | 2026-08-11 01:15 | 15.6209 | 613.8423 | 764.3983 | 0.36799 | 398.9975
3789 | 2026-08-11 01:30 | 15.618 | 613.8121 | 764.4205 | 0.368 | 398.9778
3790 | 2026-08-11 01:45 | 15.618 | 613.8903 | 764.5179 | 0.36805 | 399.0287
3791 | 2026-08-11 02:00 | 15.618 | 613.8148 | 764.4238 | 0.368 | 398.9796
3792 | 2026-08-11 02:15 | 15.6209 | 614.0835 | 764.6987 | 0.36814 | 399.1543
3793 | 2026-08-11 02:30 | 15.6209 | 613.8884 | 764.4557 | 0.36802 | 399.0274
3794 | 2026-08-11 02:45 | 15.6209 | 614.0618 | 764.6716 | 0.36813 | 399.1401
3795 | 2026-08-11 03:00 | 15.6209 | 613.918 | 764.4926 | 0.36804 | 399.0467
3796 | 2026-08-11 03:15 | 15.6209 | 614.0618 | 764.6716 | 0.36813 | 399.1401
3797 | 2026-08-11 03:30 | 15.6209 | 614.0618 | 764.6716 | 0.36813 | 399.1401
3798 | 2026-08-11 03:45 | 15.6239 | 613.9967 | 764.5308 | 0.36806 | 399.0978
3799 | 2026-08-11 04:00 | 15.6239 | 614.0538 | 764.6019 | 0.3681 | 399.135
3800 | 2026-08-11 04:15 | 15.6239 | 614.0565 | 764.6052 | 0.3681 | 399.1367
3801 | 2026-08-11 04:30 | 15.6209 | 613.8174 | 764.3673 | 0.36798 | 398.9813
3802 | 2026-08-11 04:45 | 15.6239 | 613.7498 | 764.2233 | 0.36791 | 398.9373
3803 | 2026-08-11 05:00 | 15.6239 | 613.8581 | 764.3582 | 0.36798 | 399.0078
3804 | 2026-08-11 05:15 | 15.6239 | 613.7878 | 764.2706 | 0.36793 | 398.962
3805 | 2026-08-11 05:30 | 15.6239 | 613.7498 | 764.2233 | 0.36791 | 398.9373
3806 | 2026-08-11 05:45 | 15.6239 | 613.8555 | 764.3549 | 0.36797 | 399.006
3807 | 2026-08-11 06:00 | 15.6239 | 613.6059 | 764.0442 | 0.36782 | 398.8438
3808 | 2026-08-11 06:15 | 15.6239 | 613.644 | 764.0916 | 0.36784 | 398.8686
3809 | 2026-08-11 06:30 | 15.6239 | 613.6328 | 764.0776 | 0.36784 | 398.8613
3810 | 2026-08-11 06:45 | 15.6269 | 613.6032 | 763.9816 | 0.36779 | 398.8421
3811 | 2026-08-11 07:00 | 15.6269 | 613.793 | 764.218 | 0.36791 | 398.9655
3812 | 2026-08-11 07:15 | 15.6269 | 613.7767 | 764.1976 | 0.3679 | 398.9548
3813 | 2026-08-11 07:30 | 15.6269 | 613.8043 | 764.232 | 0.36792 | 398.9727
3814 | 2026-08-11 07:45 | 15.6269 | 613.8608 | 764.3023 | 0.36795 | 399.0095
3815 | 2026-08-11 08:00 | 15.6269 | 613.7307 | 764.1404 | 0.36787 | 398.925
3816 | 2026-08-11 08:15 | 15.6269 | 613.6059 | 763.985 | 0.36779 | 398.8438
3817 | 2026-08-11 08:30 | 15.6269 | 613.7037 | 764.1068 | 0.36785 | 398.9074
3818 | 2026-08-11 08:45 | 15.6269 | 613.6709 | 764.0659 | 0.36783 | 398.8861
3819 | 2026-08-11 09:00 | 15.6269 | 613.5218 | 763.8802 | 0.36774 | 398.7892
3820 | 2026-08-11 09:15 | 15.6269 | 613.6492 | 764.0389 | 0.36782 | 398.8719
3821 | 2026-08-11 09:30 | 15.6269 | 613.5815 | 763.9547 | 0.36778 | 398.828
3822 | 2026-08-11 09:45 | 15.6269 | 613.462 | 763.8058 | 0.3677 | 398.7503
3823 | 2026-08-11 10:00 | 15.6269 | 613.5842 | 763.9579 | 0.36778 | 398.8297
3824 | 2026-08-11 10:15 | 15.6269 | 613.5027 | 763.8566 | 0.36773 | 398.7768
3825 | 2026-08-11 10:30 | 23.0101 | 6.398 | 6.677 | 0.012403 | 4.1587
3826 | 2026-08-11 10:45 | 15.8774 | 619.134 | 765.8514 | 0.36897 | 402.4371
3827 | 2026-08-11 11:00 | 15.6687 | 614.5874 | 764.3721 | 0.36803 | 399.4818
3828 | 2026-08-11 11:15 | 15.6239 | 613.3642 | 763.7432 | 0.36767 | 398.6867
3829 | 2026-08-11 11:30 | 15.6031 | 612.9089 | 763.5931 | 0.36757 | 398.3908
3830 | 2026-08-11 11:45 | 15.5911 | 612.4382 | 763.2455 | 0.36739 | 398.0848
3831 | 2026-08-11 12:00 | 15.5851 | 612.3405 | 763.2426 | 0.36738 | 398.0213
3832 | 2026-08-11 12:15 | 15.5792 | 612.0131 | 762.9534 | 0.36723 | 397.8085
3833 | 2026-08-11 12:30 | 15.5762 | 611.9609 | 762.9481 | 0.36723 | 397.7746
3834 | 2026-08-11 12:45 | 15.5732 | 611.3873 | 762.2926 | 0.3669 | 397.4018
3835 | 2026-08-11 13:00 | 15.5672 | 611.4304 | 762.4658 | 0.36698 | 397.4297
3836 | 2026-08-11 13:15 | 15.5672 | 611.1891 | 762.165 | 0.36683 | 397.2729
3837 | 2026-08-11 13:30 | 15.5642 | 611.0889 | 762.0996 | 0.36679 | 397.2078
3838 | 2026-08-11 13:45 | 15.5642 | 611.0293 | 762.0253 | 0.36675 | 397.169
3839 | 2026-08-11 14:00 | 15.5613 | 610.7209 | 761.6998 | 0.36659 | 396.9686
3840 | 2026-08-11 14:15 | 15.5613 | 610.6278 | 761.5836 | 0.36653 | 396.9081
3841 | 2026-08-11 14:30 | 15.5613 | 610.4965 | 761.4198 | 0.36645 | 396.8227
3842 | 2026-08-11 14:45 | 15.5613 | 610.4248 | 761.3304 | 0.36641 | 396.7761
3843 | 2026-08-11 15:00 | 15.5613 | 610.1572 | 760.9966 | 0.36624 | 396.6021
3844 | 2026-08-11 15:15 | 15.5613 | 610.1213 | 760.9518 | 0.36622 | 396.5788
3845 | 2026-08-11 15:30 | 15.5613 | 610.0162 | 760.8209 | 0.36615 | 396.5105
3846 | 2026-08-11 15:45 | 15.5613 | 609.9229 | 760.7043 | 0.36609 | 396.4498
3847 | 2026-08-11 16:00 | 15.5583 | 609.7534 | 760.5526 | 0.36602 | 396.3397
3848 | 2026-08-11 16:15 | 15.5583 | 609.7795 | 760.5851 | 0.36603 | 396.3567
3849 | 2026-08-11 16:30 | 15.5583 | 609.8416 | 760.6627 | 0.36607 | 396.397
3850 | 2026-08-11 16:45 | 15.5613 | 609.8701 | 760.6385 | 0.36606 | 396.4155
3851 | 2026-08-11 17:00 | 15.5613 | 609.8509 | 760.6146 | 0.36605 | 396.4031
3852 | 2026-08-11 17:15 | 15.5642 | 609.9538 | 760.684 | 0.36609 | 396.4699
3853 | 2026-08-11 17:30 | 15.5642 | 609.9538 | 760.684 | 0.36609 | 396.4699
3854 | 2026-08-11 17:45 | 15.5642 | 609.8987 | 760.6154 | 0.36605 | 396.4342
3855 | 2026-08-11 18:00 | 15.5642 | 609.9417 | 760.6689 | 0.36608 | 396.4621
3856 | 2026-08-11 18:15 | 15.5672 | 609.9656 | 760.6392 | 0.36607 | 396.4776
3857 | 2026-08-11 18:30 | 15.5672 | 610.0062 | 760.6898 | 0.36609 | 396.504
3858 | 2026-08-11 18:45 | 15.5672 | 609.8389 | 760.4812 | 0.36599 | 396.3953
3859 | 2026-08-11 19:00 | 15.5672 | 609.9894 | 760.6689 | 0.36608 | 396.4931
3860 | 2026-08-11 19:15 | 15.5672 | 610.1185 | 760.8298 | 0.36616 | 396.577
3861 | 2026-08-11 19:30 | 15.5702 | 610.147 | 760.8058 | 0.36615 | 396.5956
3862 | 2026-08-11 19:45 | 15.5702 | 610.1783 | 760.8449 | 0.36617 | 396.6159
3863 | 2026-08-11 20:00 | 15.5702 | 610.1424 | 760.8 | 0.36615 | 396.5925
3864 | 2026-08-11 20:15 | 15.5702 | 610.3552 | 761.0654 | 0.36628 | 396.7308
3865 | 2026-08-11 20:30 | 15.5702 | 610.3361 | 761.0416 | 0.36627 | 396.7185
3866 | 2026-08-11 20:45 | 15.5732 | 610.4605 | 761.137 | 0.36632 | 396.7993
3867 | 2026-08-11 21:00 | 15.5732 | 610.4222 | 761.0892 | 0.3663 | 396.7744
3868 | 2026-08-11 21:15 | 15.5732 | 610.4653 | 761.143 | 0.36632 | 396.8024
3869 | 2026-08-11 21:30 | 15.5732 | 610.5946 | 761.3043 | 0.3664 | 396.8865
3870 | 2026-08-11 21:45 | 15.5732 | 610.6114 | 761.3252 | 0.36641 | 396.8974
3871 | 2026-08-11 22:00 | 15.5762 | 610.6161 | 761.2715 | 0.36639 | 396.9005
3872 | 2026-08-11 22:15 | 15.5762 | 610.7407 | 761.4268 | 0.36647 | 396.9814
3873 | 2026-08-11 22:30 | 15.5732 | 610.9299 | 761.7224 | 0.36661 | 397.1044
3874 | 2026-08-11 22:45 | 15.5762 | 610.8964 | 761.621 | 0.36656 | 397.0827
3875 | 2026-08-11 23:00 | 15.5762 | 610.9205 | 761.6509 | 0.36658 | 397.0983
3876 | 2026-08-11 23:15 | 15.5762 | 610.8915 | 761.6149 | 0.36656 | 397.0795
3877 | 2026-08-11 23:30 | 15.5792 | 610.9661 | 761.6481 | 0.36658 | 397.1279
3878 | 2026-08-11 23:45 | 15.5792 | 611.0117 | 761.705 | 0.36661 | 397.1576
3879 | 2026-08-12 | 15.5792 | 611.1554 | 761.8842 | 0.3667 | 397.251
3880 | 2026-08-12 00:15 | 15.5792 | 611.2394 | 761.989 | 0.36675 | 397.3056
3881 | 2026-08-12 00:30 | 15.5792 | 611.2418 | 761.9918 | 0.36675 | 397.3071
3882 | 2026-08-12 00:45 | 15.5822 | 611.2874 | 761.9897 | 0.36675 | 397.3368
3883 | 2026-08-12 01:00 | 15.5822 | 611.309 | 762.0166 | 0.36677 | 397.3509
3884 | 2026-08-12 01:15 | 15.5792 | 611.3332 | 762.1058 | 0.36681 | 397.3665
3885 | 2026-08-12 01:30 | 15.5822 | 611.4363 | 762.1752 | 0.36685 | 397.4336
3886 | 2026-08-12 01:45 | 15.5822 | 611.5154 | 762.2738 | 0.3669 | 397.485
3887 | 2026-08-12 02:00 | 15.5822 | 611.6259 | 762.4116 | 0.36696 | 397.5568
3888 | 2026-08-12 02:15 | 15.5822 | 611.6907 | 762.4924 | 0.367 | 397.599
3889 | 2026-08-12 02:30 | 15.5851 | 611.7389 | 762.4928 | 0.36701 | 397.6303
3890 | 2026-08-12 02:45 | 15.5792 | 611.7582 | 762.6356 | 0.36707 | 397.6428
3891 | 2026-08-12 03:00 | 15.5822 | 611.7173 | 762.5255 | 0.36702 | 397.6162
3892 | 2026-08-12 03:15 | 15.5822 | 611.9745 | 762.8462 | 0.36718 | 397.7834
3893 | 2026-08-12 03:30 | 15.5822 | 611.8904 | 762.7413 | 0.36713 | 397.7288
3894 | 2026-08-12 03:45 | 15.5822 | 611.8904 | 762.7413 | 0.36713 | 397.7288
3895 | 2026-08-12 04:00 | 15.5822 | 611.8688 | 762.7144 | 0.36712 | 397.7147
3896 | 2026-08-12 04:15 | 15.5822 | 612.0037 | 762.8826 | 0.3672 | 397.8024
3897 | 2026-08-12 04:30 | 15.5822 | 611.9579 | 762.8254 | 0.36717 | 397.7726
3898 | 2026-08-12 04:45 | 15.5822 | 611.9821 | 762.8555 | 0.36719 | 397.7883
3899 | 2026-08-12 05:00 | 15.5851 | 612.1337 | 762.9849 | 0.36725 | 397.8869
3900 | 2026-08-12 05:15 | 15.5851 | 612.0087 | 762.8291 | 0.36718 | 397.8057
3901 | 2026-08-12 05:30 | 15.5881 | 612.2011 | 763.0098 | 0.36727 | 397.9307
3902 | 2026-08-12 05:45 | 15.5851 | 612.1337 | 762.9849 | 0.36725 | 397.8869
3903 | 2026-08-12 06:00 | 15.5881 | 612.2878 | 763.1179 | 0.36732 | 397.9871
3904 | 2026-08-12 06:15 | 15.5911 | 612.2152 | 762.9676 | 0.36725 | 397.9399
3905 | 2026-08-12 06:30 | 15.5911 | 612.2878 | 763.0581 | 0.3673 | 397.9871
3906 | 2026-08-12 06:45 | 15.5911 | 612.2687 | 763.0343 | 0.36728 | 397.9747
3907 | 2026-08-12 07:00 | 15.5911 | 612.247 | 763.0073 | 0.36727 | 397.9605
3908 | 2026-08-12 07:15 | 15.5911 | 612.3452 | 763.1296 | 0.36733 | 398.0244
3909 | 2026-08-12 07:30 | 15.5911 | 612.2662 | 763.0311 | 0.36728 | 397.973
3910 | 2026-08-12 07:45 | 15.5911 | 612.3503 | 763.136 | 0.36733 | 398.0277
3911 | 2026-08-12 08:00 | 15.5941 | 612.3338 | 763.0557 | 0.3673 | 398.017
3912 | 2026-08-12 08:15 | 15.5911 | 612.4255 | 763.2297 | 0.36738 | 398.0766
3913 | 2026-08-12 08:30 | 15.5911 | 612.4473 | 763.2568 | 0.36739 | 398.0907
3914 | 2026-08-12 08:45 | 15.5941 | 612.4064 | 763.1462 | 0.36734 | 398.0642
3915 | 2026-08-12 09:00 | 15.5941 | 612.4089 | 763.1493 | 0.36734 | 398.0658
3916 | 2026-08-12 09:15 | 15.5941 | 612.4307 | 763.1764 | 0.36736 | 398.0799
3917 | 2026-08-12 09:30 | 15.5941 | 612.3847 | 763.1191 | 0.36733 | 398.05
3918 | 2026-08-12 09:45 | 15.5941 | 612.4766 | 763.2336 | 0.36739 | 398.1098
3919 | 2026-08-12 10:00 | 15.5941 | 612.4166 | 763.1588 | 0.36735 | 398.0707
3920 | 2026-08-12 10:15 | 15.5941 | 612.4357 | 763.1826 | 0.36736 | 398.0832
3921 | 2026-08-12 10:30 | 15.5941 | 612.4408 | 763.189 | 0.36736 | 398.0865
3922 | 2026-08-12 10:45 | 15.5941 | 612.4192 | 763.1621 | 0.36735 | 398.0724
3923 | 2026-08-12 11:00 | 15.5941 | 612.4049 | 763.1443 | 0.36734 | 398.0632
3924 | 2026-08-12 11:15 | 15.5941 | 612.3641 | 763.0935 | 0.36732 | 398.0367
3925 | 2026-08-12 11:30 | 15.5941 | 612.3808 | 763.1143 | 0.36733 | 398.0475
3926 | 2026-08-12 11:45 | 15.5941 | 612.4217 | 763.1652 | 0.36735 | 398.0741
3927 | 2026-08-12 12:00 | 15.5941 | 612.3961 | 763.1332 | 0.36734 | 398.0574
3928 | 2026-08-12 12:15 | 15.5941 | 612.285 | 762.9948 | 0.36727 | 397.9852
3929 | 2026-08-12 12:30 | 15.5941 | 612.5136 | 763.2798 | 0.36741 | 398.1338
3930 | 2026-08-12 12:45 | 15.5911 | 612.4127 | 763.2137 | 0.36737 | 398.0682
3931 | 2026-08-12 13:00 | 15.5911 | 612.5646 | 763.403 | 0.36747 | 398.167
3932 | 2026-08-12 13:15 | 15.5911 | 612.4995 | 763.3218 | 0.36743 | 398.1246
3933 | 2026-08-12 13:30 | 15.5911 | 610.2489 | 760.5171 | 0.36603 | 396.6618
3934 | 2026-08-12 13:45 | 15.5911 | 610.2013 | 760.4578 | 0.366 | 396.6308
3935 | 2026-08-12 14:00 | 15.5911 | 610.068 | 760.2917 | 0.36592 | 396.5442
3936 | 2026-08-12 14:15 | 15.5911 | 610.0848 | 760.3126 | 0.36593 | 396.5551
3937 | 2026-08-12 14:30 | 15.5911 | 610.0656 | 760.2887 | 0.36592 | 396.5426
3938 | 2026-08-12 14:45 | 15.5911 | 609.9777 | 760.1791 | 0.36586 | 396.4855
3939 | 2026-08-12 15:00 | 15.5911 | 609.9014 | 760.0841 | 0.36582 | 396.4359
3940 | 2026-08-12 15:15 | 15.5911 | 609.8159 | 759.9775 | 0.36576 | 396.3803
3941 | 2026-08-12 15:30 | 15.5881 | 609.7541 | 759.96 | 0.36575 | 396.3401
3942 | 2026-08-12 15:45 | 15.5911 | 609.8136 | 759.9746 | 0.36576 | 396.3788
3943 | 2026-08-12 16:00 | 15.5911 | 609.7425 | 759.886 | 0.36572 | 396.3326
3944 | 2026-08-12 16:15 | 15.5911 | 609.6806 | 759.8089 | 0.36568 | 396.2924
3945 | 2026-08-12 16:30 | 15.5911 | 609.7708 | 759.9213 | 0.36573 | 396.351
3946 | 2026-08-12 16:45 | 15.5881 | 609.728 | 759.9275 | 0.36573 | 396.3232
3947 | 2026-08-12 17:00 | 15.5911 | 609.702 | 759.8356 | 0.36569 | 396.3063
3948 | 2026-08-12 17:15 | 15.5911 | 609.5998 | 759.7082 | 0.36563 | 396.2398
3949 | 2026-08-12 17:30 | 15.5911 | 609.5165 | 759.6044 | 0.36558 | 396.1857
3950 | 2026-08-12 17:45 | 15.5911 | 609.6333 | 759.7499 | 0.36565 | 396.2616
3951 | 2026-08-12 18:00 | 15.5911 | 609.5097 | 759.5959 | 0.36557 | 396.1813
3952 | 2026-08-12 18:15 | 15.5911 | 609.6523 | 759.7736 | 0.36566 | 396.274
3953 | 2026-08-12 18:30 | 15.5911 | 609.4906 | 759.5721 | 0.36556 | 396.1689
3954 | 2026-08-12 18:45 | 15.5911 | 609.3862 | 759.442 | 0.3655 | 396.101
3955 | 2026-08-12 19:00 | 15.5941 | 609.505 | 759.5306 | 0.36554 | 396.1783
3956 | 2026-08-12 19:15 | 15.5911 | 609.258 | 759.2822 | 0.36542 | 396.0177
3957 | 2026-08-12 19:30 | 15.5941 | 609.1559 | 759.0955 | 0.36533 | 395.9513
3958 | 2026-08-12 19:45 | 15.5941 | 609.258 | 759.2228 | 0.36539 | 396.0177
3959 | 2026-08-12 20:00 | 15.5941 | 609.075 | 758.9948 | 0.36528 | 395.8987
3960 | 2026-08-12 20:15 | 15.5941 | 609.1726 | 759.1164 | 0.36534 | 395.9622
3961 | 2026-08-12 20:30 | 15.5971 | 609.0042 | 758.8471 | 0.36521 | 395.8527
3962 | 2026-08-12 20:45 | 15.6001 | 609.0613 | 758.8589 | 0.36522 | 395.8899
3963 | 2026-08-12 21:00 | 15.5971 | 608.9211 | 758.7436 | 0.36515 | 395.7987
3964 | 2026-08-12 21:15 | 15.6001 | 608.9783 | 758.7554 | 0.36516 | 395.8359
3965 | 2026-08-12 21:30 | 15.6001 | 608.912 | 758.6729 | 0.36512 | 395.7928
3966 | 2026-08-12 21:45 | 15.6001 | 608.7079 | 758.4186 | 0.365 | 395.6601
3967 | 2026-08-12 22:00 | 15.6001 | 608.7741 | 758.5011 | 0.36504 | 395.7032
3968 | 2026-08-12 22:15 | 15.6001 | 608.7741 | 758.5011 | 0.36504 | 395.7032
3969 | 2026-08-12 22:30 | 15.6031 | 608.6462 | 758.2823 | 0.36493 | 395.62
3970 | 2026-08-12 22:45 | 15.6031 | 608.6417 | 758.2767 | 0.36493 | 395.6171
3971 | 2026-08-12 23:00 | 15.6031 | 608.6249 | 758.2558 | 0.36492 | 395.6062
3972 | 2026-08-12 23:15 | 15.6031 | 608.6563 | 758.295 | 0.36494 | 395.6266
3973 | 2026-08-12 23:30 | 15.6031 | 608.4163 | 757.996 | 0.36479 | 395.4706
3974 | 2026-08-12 23:45 | 15.6031 | 608.5543 | 758.1678 | 0.36487 | 395.5602
3975 | 2026-08-13 | 15.606 | 608.4713 | 758.0057 | 0.3648 | 395.5063
3976 | 2026-08-13 00:15 | 15.6031 | 608.4757 | 758.0699 | 0.36483 | 395.5092
3977 | 2026-08-13 00:30 | 15.609 | 608.4286 | 757.8933 | 0.36474 | 395.4786
3978 | 2026-08-13 00:45 | 15.606 | 608.3009 | 757.7935 | 0.36469 | 395.3956
3979 | 2026-08-13 01:00 | 15.609 | 608.3076 | 757.7425 | 0.36467 | 395.3999
3980 | 2026-08-13 01:15 | 15.606 | 608.3032 | 757.7963 | 0.36469 | 395.397
3981 | 2026-08-13 01:30 | 15.609 | 608.2247 | 757.6393 | 0.36462 | 395.3461
3982 | 2026-08-13 01:45 | 15.606 | 608.1799 | 757.6427 | 0.36462 | 395.3169
3983 | 2026-08-13 02:00 | 15.609 | 608.097 | 757.4802 | 0.36454 | 395.2631
3984 | 2026-08-13 02:15 | 15.609 | 608.0714 | 757.4482 | 0.36452 | 395.2464
3985 | 2026-08-13 02:30 | 15.612 | 608.0714 | 757.389 | 0.3645 | 395.2464
3986 | 2026-08-13 02:45 | 15.609 | 608.0882 | 757.4692 | 0.36453 | 395.2573
3987 | 2026-08-13 03:00 | 15.612 | 608.05 | 757.3625 | 0.36448 | 395.2325
3988 | 2026-08-13 03:15 | 15.612 | 607.825 | 757.0821 | 0.36434 | 395.0862
3989 | 2026-08-13 03:30 | 15.612 | 607.6401 | 756.8519 | 0.36423 | 394.9661
3990 | 2026-08-13 03:45 | 15.612 | 607.8609 | 757.1269 | 0.36437 | 395.1096
3991 | 2026-08-13 04:00 | 15.615 | 607.9203 | 757.1422 | 0.36438 | 395.1482
3992 | 2026-08-13 04:15 | 15.615 | 607.7164 | 756.8884 | 0.36425 | 395.0157
3993 | 2026-08-13 04:30 | 15.615 | 607.729 | 756.904 | 0.36426 | 395.0238
3994 | 2026-08-13 04:45 | 15.615 | 607.7949 | 756.9861 | 0.3643 | 395.0667
3995 | 2026-08-13 05:00 | 15.615 | 607.608 | 756.7534 | 0.36418 | 394.9452
3996 | 2026-08-13 05:15 | 15.618 | 607.6271 | 756.718 | 0.36417 | 394.9576
3997 | 2026-08-13 05:30 | 15.618 | 607.5591 | 756.6332 | 0.36413 | 394.9134
3998 | 2026-08-13 05:45 | 15.618 | 607.436 | 756.48 | 0.36405 | 394.8334
3999 | 2026-08-13 06:00 | 15.618 | 607.4573 | 756.5065 | 0.36406 | 394.8473
4000 | 2026-08-13 06:15 | 15.618 | 607.2982 | 756.3082 | 0.36396 | 394.7438
4001 | 2026-08-13 06:30 | 15.618 | 607.3469 | 756.3689 | 0.36399 | 394.7755
4002 | 2026-08-13 06:45 | 15.6209 | 607.2662 | 756.2093 | 0.36392 | 394.723
4003 | 2026-08-13 07:00 | 15.6209 | 607.2026 | 756.1301 | 0.36388 | 394.6817
4004 | 2026-08-13 07:15 | 15.6209 | 607.139 | 756.0509 | 0.36384 | 394.6403
4005 | 2026-08-13 07:30 | 15.6209 | 607.2026 | 756.1301 | 0.36388 | 394.6817
4006 | 2026-08-13 07:45 | 15.6209 | 607.0771 | 755.9739 | 0.3638 | 394.6001
4007 | 2026-08-13 08:00 | 15.6239 | 607.041 | 755.8698 | 0.36375 | 394.5767
4008 | 2026-08-13 08:15 | 15.6239 | 607.226 | 756.1001 | 0.36387 | 394.6969
4009 | 2026-08-13 08:30 | 15.6239 | 607.0729 | 755.9095 | 0.36377 | 394.5974
4010 | 2026-08-13 08:45 | 15.6239 | 606.9728 | 755.7849 | 0.36371 | 394.5323
4011 | 2026-08-13 09:00 | 15.6269 | 606.9473 | 755.6945 | 0.36367 | 394.5157
4012 | 2026-08-13 09:15 | 15.6269 | 606.8899 | 755.623 | 0.36363 | 394.4784
4013 | 2026-08-13 09:30 | 15.6269 | 606.9196 | 755.66 | 0.36365 | 394.4977
4014 | 2026-08-13 09:45 | 15.6269 | 606.7621 | 755.464 | 0.36355 | 394.3954
4015 | 2026-08-13 10:00 | 15.6269 | 606.7792 | 755.4852 | 0.36356 | 394.4065
4016 | 2026-08-13 10:15 | 15.6269 | 606.7366 | 755.4322 | 0.36354 | 394.3788
4017 | 2026-08-13 10:30 | 15.6299 | 606.7112 | 755.3416 | 0.3635 | 394.3622
4018 | 2026-08-13 10:45 | 15.6299 | 606.66 | 755.2778 | 0.36346 | 394.329
4019 | 2026-08-13 11:00 | 22.0789 | 5.3832 | 5.735 | 0.011793 | 3.4991
4020 | 2026-08-13 11:15 | 15.8238 | 621.2657 | 769.5609 | 0.37077 | 403.8227
4021 | 2026-08-13 11:30 | 15.7253 | 619.0026 | 768.7255 | 0.37025 | 402.3517
4022 | 2026-08-13 11:45 | 15.6955 | 618.289 | 768.4368 | 0.37008 | 401.8878
4023 | 2026-08-13 12:00 | 15.6836 | 617.6598 | 767.894 | 0.3698 | 401.4789
4024 | 2026-08-13 12:15 | 15.6746 | 617.2311 | 767.5408 | 0.36961 | 401.2002
4025 | 2026-08-13 12:30 | 15.6716 | 617.0609 | 767.389 | 0.36953 | 401.0895
4026 | 2026-08-13 12:45 | 15.6687 | 616.8791 | 767.2224 | 0.36945 | 400.9714
4027 | 2026-08-13 13:00 | 15.6657 | 616.7247 | 767.0903 | 0.36938 | 400.8711
4028 | 2026-08-13 13:15 | 15.6627 | 616.6027 | 766.9984 | 0.36933 | 400.7917
4029 | 2026-08-13 13:30 | 15.6627 | 616.633 | 767.0361 | 0.36935 | 400.8114
4030 | 2026-08-13 13:45 | 15.6597 | 616.5571 | 767.0015 | 0.36933 | 400.7621
4031 | 2026-08-13 14:00 | 15.6597 | 616.489 | 766.9169 | 0.36929 | 400.7178
4032 | 2026-08-13 14:15 | 15.6597 | 616.3942 | 766.7989 | 0.36923 | 400.6562
4033 | 2026-08-13 14:30 | 15.6597 | 616.2911 | 766.6707 | 0.36916 | 400.5892
4034 | 2026-08-13 14:45 | 15.6597 | 616.2419 | 766.6094 | 0.36913 | 400.5572
4035 | 2026-08-13 15:00 | 15.6597 | 616.1878 | 766.5422 | 0.3691 | 400.5221
4036 | 2026-08-13 15:15 | 15.6597 | 616.1878 | 766.5422 | 0.3691 | 400.5221
4037 | 2026-08-13 15:30 | 15.6597 | 616.2096 | 766.5693 | 0.36911 | 400.5362
4038 | 2026-08-13 15:45 | 15.6597 | 616.2369 | 766.6032 | 0.36913 | 400.554
4039 | 2026-08-13 16:00 | 15.6597 | 616.1555 | 766.502 | 0.36908 | 400.5011
4040 | 2026-08-13 16:15 | 15.6597 | 616.1471 | 766.4915 | 0.36907 | 400.4956
4041 | 2026-08-13 16:30 | 15.6597 | 616.1498 | 766.4949 | 0.36908 | 400.4973
4042 | 2026-08-13 16:45 | 15.6597 | 616.1633 | 766.5117 | 0.36908 | 400.5061
4043 | 2026-08-13 17:00 | 15.6597 | 616.2369 | 766.6032 | 0.36913 | 400.554
4044 | 2026-08-13 17:15 | 15.6597 | 616.2096 | 766.5693 | 0.36911 | 400.5362
4045 | 2026-08-13 17:30 | 15.6597 | 616.0874 | 766.4172 | 0.36904 | 400.4568
4046 | 2026-08-13 17:45 | 15.6597 | 616.1906 | 766.5456 | 0.3691 | 400.5238
4047 | 2026-08-13 18:00 | 15.6627 | 616.199 | 766.4962 | 0.36908 | 400.5293
4048 | 2026-08-13 18:15 | 15.6627 | 616.2123 | 766.5128 | 0.36909 | 400.538
4049 | 2026-08-13 18:30 | 15.6627 | 616.218 | 766.5198 | 0.36909 | 400.5417
4050 | 2026-08-13 18:45 | 15.6627 | 616.1365 | 766.4185 | 0.36904 | 400.4887
4051 | 2026-08-13 19:00 | 15.6627 | 616.199 | 766.4962 | 0.36908 | 400.5293
4052 | 2026-08-13 19:15 | 15.6627 | 616.2207 | 766.5232 | 0.36909 | 400.5435
4053 | 2026-08-13 19:30 | 15.6657 | 615.9842 | 766.1692 | 0.36892 | 400.3897
4054 | 2026-08-13 19:45 | 15.6657 | 616.2587 | 766.5106 | 0.36909 | 400.5681
4055 | 2026-08-13 20:00 | 15.6657 | 616.1582 | 766.3856 | 0.36903 | 400.5028
4056 | 2026-08-13 20:15 | 15.6687 | 616.1203 | 766.2786 | 0.36898 | 400.4782
4057 | 2026-08-13 20:30 | 15.6687 | 616.2426 | 766.4307 | 0.36905 | 400.5576
4058 | 2026-08-13 20:45 | 15.6687 | 616.0333 | 766.1703 | 0.36892 | 400.4216
4059 | 2026-08-13 21:00 | 15.6716 | 616.2698 | 766.4053 | 0.36904 | 400.5754
4060 | 2026-08-13 21:15 | 15.6716 | 616.2861 | 766.4255 | 0.36905 | 400.5859
4061 | 2026-08-13 21:30 | 15.6746 | 616.3184 | 766.4058 | 0.36905 | 400.6069
4062 | 2026-08-13 21:45 | 15.6746 | 616.3731 | 766.4738 | 0.36908 | 400.6425
4063 | 2026-08-13 22:00 | 15.6746 | 616.3212 | 766.4092 | 0.36905 | 400.6087
4064 | 2026-08-13 22:15 | 15.6746 | 616.3297 | 766.4198 | 0.36905 | 400.6143
4065 | 2026-08-13 22:30 | 15.6746 | 616.3486 | 766.4434 | 0.36906 | 400.6266
4066 | 2026-08-13 22:45 | 15.6776 | 616.2426 | 766.2517 | 0.36897 | 400.5576
4067 | 2026-08-13 23:00 | 15.6776 | 616.3865 | 766.4307 | 0.36906 | 400.6512
4068 | 2026-08-13 23:15 | 15.6776 | 616.4518 | 766.512 | 0.3691 | 400.6937
4069 | 2026-08-13 23:30 | 15.6776 | 616.3373 | 766.3696 | 0.36903 | 400.6193
4070 | 2026-08-13 23:45 | 15.6776 | 616.3486 | 766.3835 | 0.36904 | 400.6266
4071 | 2026-08-14 | 15.6776 | 616.3212 | 766.3494 | 0.36902 | 400.6087
4072 | 2026-08-14 00:15 | 15.6806 | 616.4841 | 766.4922 | 0.3691 | 400.7147
4073 | 2026-08-14 00:30 | 15.6806 | 616.3373 | 766.3097 | 0.369 | 400.6193
4074 | 2026-08-14 00:45 | 15.6806 | 616.4083 | 766.3979 | 0.36905 | 400.6653
4075 | 2026-08-14 01:00 | 15.6806 | 616.5305 | 766.5499 | 0.36912 | 400.7448
4076 | 2026-08-14 01:15 | 15.6776 | 616.4434 | 766.5015 | 0.3691 | 400.6882
4077 | 2026-08-14 01:30 | 15.6776 | 616.3591 | 766.3966 | 0.36904 | 400.6334
4078 | 2026-08-14 01:45 | 15.6806 | 616.4378 | 766.4346 | 0.36907 | 400.6846
4079 | 2026-08-14 02:00 | 15.6776 | 616.397 | 766.4438 | 0.36907 | 400.6581
4080 | 2026-08-14 02:15 | 15.6806 | 616.4462 | 766.4451 | 0.36907 | 400.69
4081 | 2026-08-14 02:30 | 15.6806 | 616.4244 | 766.418 | 0.36906 | 400.6759
4082 | 2026-08-14 02:45 | 15.6806 | 616.4434 | 766.4416 | 0.36907 | 400.6882
4083 | 2026-08-14 03:00 | 15.6806 | 616.4897 | 766.4991 | 0.3691 | 400.7183
4084 | 2026-08-14 03:15 | 15.6836 | 616.449 | 766.3887 | 0.36905 | 400.6918
4085 | 2026-08-14 03:30 | 15.6836 | 616.4244 | 766.3582 | 0.36903 | 400.6759
4086 | 2026-08-14 03:45 | 15.6866 | 616.5059 | 766.4002 | 0.36906 | 400.7288
4087 | 2026-08-14 04:00 | 15.6836 | 616.4708 | 766.4158 | 0.36906 | 400.706
4088 | 2026-08-14 04:15 | 15.6866 | 616.487 | 766.3767 | 0.36904 | 400.7165
4089 | 2026-08-14 04:30 | 15.6866 | 616.6148 | 766.5356 | 0.36912 | 400.7996
4090 | 2026-08-14 04:45 | 15.6866 | 616.5656 | 766.4744 | 0.36909 | 400.7676
4091 | 2026-08-14 05:00 | 15.6866 | 616.65 | 766.5793 | 0.36914 | 400.8224
4092 | 2026-08-14 05:15 | 15.6866 | 616.5656 | 766.4744 | 0.36909 | 400.7676
4093 | 2026-08-14 05:30 | 15.6895 | 616.6224 | 766.4852 | 0.3691 | 400.8046
4094 | 2026-08-14 05:45 | 15.6895 | 616.631 | 766.4958 | 0.36911 | 400.8101
4095 | 2026-08-14 06:00 | 15.6895 | 616.7096 | 766.5936 | 0.36915 | 400.8612
4096 | 2026-08-14 06:15 | 15.6925 | 616.5818 | 766.3749 | 0.36905 | 400.7781
4097 | 2026-08-14 06:30 | 15.6925 | 616.631 | 766.436 | 0.36908 | 400.8101
4098 | 2026-08-14 06:45 | 15.6925 | 616.5136 | 766.2902 | 0.36901 | 400.7338
4099 | 2026-08-14 07:00 | 15.6925 | 616.4812 | 766.2499 | 0.36899 | 400.7128
4100 | 2026-08-14 07:15 | 15.6925 | 616.5031 | 766.2771 | 0.369 | 400.727
4101 | 2026-08-14 07:30 | 15.6955 | 616.541 | 766.2643 | 0.369 | 400.7516
4102 | 2026-08-14 07:45 | 15.6955 | 616.5685 | 766.2985 | 0.36901 | 400.7695
4103 | 2026-08-14 08:00 | 15.6955 | 616.5789 | 766.3114 | 0.36902 | 400.7762
4104 | 2026-08-14 08:15 | 15.6955 | 616.5571 | 766.2843 | 0.36901 | 400.7621
4105 | 2026-08-14 08:30 | 15.6955 | 616.6281 | 766.3726 | 0.36905 | 400.8083
4106 | 2026-08-14 08:45 | 15.6955 | 616.5353 | 766.2573 | 0.36899 | 400.748
4107 | 2026-08-14 09:00 | 15.6985 | 616.6366 | 766.324 | 0.36903 | 400.8138
4108 | 2026-08-14 09:15 | 15.6985 | 616.6415 | 766.3301 | 0.36903 | 400.817
4109 | 2026-08-14 09:30 | 15.6985 | 616.5466 | 766.2121 | 0.36897 | 400.7552
4110 | 2026-08-14 09:45 | 15.6985 | 616.5325 | 766.1946 | 0.36897 | 400.7461
4111 | 2026-08-14 10:00 | 15.7015 | 616.631 | 766.2571 | 0.369 | 400.8101
4112 | 2026-08-14 10:15 | 15.7015 | 616.4812 | 766.071 | 0.36891 | 400.7128
4113 | 2026-08-14 10:30 | 15.7015 | 616.5164 | 766.1148 | 0.36893 | 400.7357
4114 | 2026-08-14 10:45 | 15.7015 | 616.4539 | 766.0372 | 0.36889 | 400.695
4115 | 2026-08-14 11:00 | 15.7015 | 616.4785 | 766.0677 | 0.3689 | 400.711
4116 | 2026-08-14 11:15 | 15.7015 | 616.4812 | 766.071 | 0.36891 | 400.7128
4117 | 2026-08-14 11:30 | 15.7015 | 616.5873 | 766.2029 | 0.36897 | 400.7818
4118 | 2026-08-14 11:45 | 15.7015 | 616.5002 | 766.0947 | 0.36892 | 400.7252
4119 | 2026-08-14 12:00 | 15.7015 | 616.6603 | 766.2936 | 0.36902 | 400.8292
4120 | 2026-08-14 12:15 | 15.7045 | 616.5571 | 766.1056 | 0.36893 | 400.7621
4121 | 2026-08-14 12:30 | 15.7015 | 616.6035 | 766.223 | 0.36898 | 400.7922
4122 | 2026-08-14 12:45 | 15.7015 | 616.5627 | 766.1724 | 0.36896 | 400.7658
4123 | 2026-08-14 13:00 | 15.7045 | 616.6035 | 766.1632 | 0.36896 | 400.7922
4124 | 2026-08-14 13:15 | 15.7015 | 616.4568 | 766.0407 | 0.36889 | 400.6969
4125 | 2026-08-14 13:30 | 15.7015 | 616.3865 | 765.9533 | 0.36885 | 400.6512
4126 | 2026-08-14 13:45 | 15.7015 | 616.3914 | 765.9595 | 0.36885 | 400.6544
4127 | 2026-08-14 14:00 | 15.7015 | 616.3345 | 765.8888 | 0.36882 | 400.6174
4128 | 2026-08-14 14:15 | 15.7015 | 616.1661 | 765.6794 | 0.36871 | 400.5079
4129 | 2026-08-14 14:30 | 15.7015 | 616.2151 | 765.7404 | 0.36874 | 400.5398
4130 | 2026-08-14 14:45 | 15.7045 | 616.1498 | 765.5995 | 0.36867 | 400.4973
4131 | 2026-08-14 15:00 | 15.7045 | 616.0845 | 765.5184 | 0.36863 | 400.4549
4132 | 2026-08-14 15:15 | 15.7045 | 616.0957 | 765.5323 | 0.36864 | 400.4622
4133 | 2026-08-14 15:30 | 15.7045 | 616.0628 | 765.4914 | 0.36862 | 400.4408
4134 | 2026-08-14 15:45 | 15.7045 | 616.1337 | 765.5795 | 0.36866 | 400.4869
4135 | 2026-08-14 16:00 | 15.7075 | 616.1715 | 765.5667 | 0.36866 | 400.5115
4136 | 2026-08-14 16:15 | 15.7075 | 616.1337 | 765.5197 | 0.36864 | 400.4869
4137 | 2026-08-14 16:30 | 15.7075 | 616.0657 | 765.4352 | 0.3686 | 400.4427
4138 | 2026-08-14 16:45 | 15.7075 | 616.1828 | 765.5807 | 0.36867 | 400.5188
4139 | 2026-08-14 17:00 | 15.7075 | 616.0032 | 765.3575 | 0.36856 | 400.402
4140 | 2026-08-14 17:15 | 15.7075 | 615.968 | 765.3138 | 0.36854 | 400.3792
4141 | 2026-08-14 17:30 | 15.7104 | 615.9976 | 765.2914 | 0.36853 | 400.3984
4142 | 2026-08-14 17:45 | 15.7104 | 616.0143 | 765.3123 | 0.36854 | 400.4093
4143 | 2026-08-14 18:00 | 15.7104 | 615.9301 | 765.2076 | 0.36849 | 400.3545
4144 | 2026-08-14 18:15 | 15.7104 | 615.9869 | 765.2783 | 0.36852 | 400.3915
4145 | 2026-08-14 18:30 | 15.7134 | 615.9763 | 765.2054 | 0.36849 | 400.3846
4146 | 2026-08-14 18:45 | 15.7134 | 616.0985 | 765.3572 | 0.36856 | 400.464
4147 | 2026-08-14 19:00 | 15.7134 | 616.0254 | 765.2664 | 0.36852 | 400.4165
4148 | 2026-08-14 19:15 | 15.7164 | 616.0276 | 765.2094 | 0.36849 | 400.418
4149 | 2026-08-14 19:30 | 15.7164 | 616.1772 | 765.3952 | 0.36859 | 400.5152
4150 | 2026-08-14 19:45 | 15.7164 | 616.1281 | 765.3342 | 0.36855 | 400.4832
4151 | 2026-08-14 20:00 | 15.7164 | 616.1906 | 765.4118 | 0.36859 | 400.5238
4152 | 2026-08-14 20:15 | 15.7164 | 616.0004 | 765.1755 | 0.36848 | 400.4002
4153 | 2026-08-14 20:30 | 15.7194 | 616.18 | 765.3389 | 0.36856 | 400.517
4154 | 2026-08-14 20:45 | 15.7194 | 616.2643 | 765.4437 | 0.36861 | 400.5718
4155 | 2026-08-14 21:00 | 15.7194 | 616.2151 | 765.3826 | 0.36858 | 400.5398
4156 | 2026-08-14 21:15 | 15.7194 | 616.3402 | 765.538 | 0.36866 | 400.6211
4157 | 2026-08-14 21:30 | 15.7224 | 616.2369 | 765.3505 | 0.36857 | 400.554
4158 | 2026-08-14 21:45 | 15.7224 | 616.3781 | 765.5259 | 0.36866 | 400.6458
4159 | 2026-08-14 22:00 | 15.7224 | 616.4652 | 765.6342 | 0.36871 | 400.7024
4160 | 2026-08-14 22:15 | 15.7224 | 616.3837 | 765.533 | 0.36866 | 400.6494
4161 | 2026-08-14 22:30 | 15.7224 | 616.4841 | 765.6577 | 0.36872 | 400.7147
4162 | 2026-08-14 22:45 | 15.7224 | 616.4841 | 765.6577 | 0.36872 | 400.7147
4163 | 2026-08-14 23:00 | 15.7253 | 616.487 | 765.6014 | 0.3687 | 400.7165
4164 | 2026-08-14 23:15 | 15.7253 | 616.631 | 765.7803 | 0.36879 | 400.8101
4165 | 2026-08-14 23:30 | 15.7253 | 616.6063 | 765.7496 | 0.36877 | 400.7941
4166 | 2026-08-14 23:45 | 15.7253 | 616.6555 | 765.8107 | 0.3688 | 400.8261
4167 | 2026-08-15 | 15.7283 | 616.8318 | 765.9699 | 0.36888 | 400.9406
4168 | 2026-08-15 00:15 | 15.7283 | 616.7257 | 765.8382 | 0.36882 | 400.8717
4169 | 2026-08-15 00:30 | 15.7283 | 616.7968 | 765.9264 | 0.36886 | 400.9179
4170 | 2026-08-15 00:45 | 15.7283 | 616.6906 | 765.7946 | 0.3688 | 400.8489
4171 | 2026-08-15 01:00 | 15.7283 | 616.8726 | 766.0206 | 0.36891 | 400.9672
4172 | 2026-08-15 01:15 | 15.7313 | 616.7721 | 765.836 | 0.36882 | 400.9019
4173 | 2026-08-15 01:30 | 15.7313 | 616.8261 | 765.9031 | 0.36885 | 400.937
4174 | 2026-08-15 01:45 | 15.7313 | 616.8972 | 765.9913 | 0.3689 | 400.9831
4175 | 2026-08-15 02:00 | 15.7313 | 616.7636 | 765.8255 | 0.36881 | 400.8963
4176 | 2026-08-15 02:15 | 15.7343 | 616.9379 | 765.9828 | 0.3689 | 401.0096
4177 | 2026-08-15 02:30 | 15.7343 | 616.845 | 765.8676 | 0.36884 | 400.9492
4178 | 2026-08-15 02:45 | 15.7343 | 616.8943 | 765.9288 | 0.36887 | 400.9813
4179 | 2026-08-15 03:00 | 15.7343 | 616.9132 | 765.9522 | 0.36888 | 400.9936
4180 | 2026-08-15 03:15 | 15.7373 | 616.9323 | 765.916 | 0.36887 | 401.006
4181 | 2026-08-15 03:30 | 15.7373 | 616.8886 | 765.8619 | 0.36884 | 400.9776
4182 | 2026-08-15 03:45 | 15.7373 | 616.9758 | 765.9702 | 0.36889 | 401.0343
4183 | 2026-08-15 04:00 | 15.7373 | 616.9568 | 765.9466 | 0.36888 | 401.0219
4184 | 2026-08-15 04:15 | 15.7403 | 616.9815 | 765.9175 | 0.36887 | 401.038
4185 | 2026-08-15 04:30 | 15.7403 | 616.9132 | 765.8327 | 0.36883 | 400.9936
4186 | 2026-08-15 04:45 | 15.7403 | 616.9408 | 765.8669 | 0.36884 | 401.0115
4187 | 2026-08-15 05:00 | 15.7403 | 616.9189 | 765.8398 | 0.36883 | 400.9973
4188 | 2026-08-15 05:15 | 15.7403 | 616.9161 | 765.8363 | 0.36883 | 400.9955
4189 | 2026-08-15 05:30 | 15.7403 | 616.9132 | 765.8327 | 0.36883 | 400.9936
4190 | 2026-08-15 05:45 | 15.7432 | 616.9105 | 765.7702 | 0.3688 | 400.9918
4191 | 2026-08-15 06:00 | 15.7432 | 616.8346 | 765.676 | 0.36875 | 400.9425
4192 | 2026-08-15 06:15 | 15.7432 | 616.791 | 765.6219 | 0.36872 | 400.9142
4193 | 2026-08-15 06:30 | 15.7432 | 616.8564 | 765.7032 | 0.36877 | 400.9567
4194 | 2026-08-15 06:45 | 15.7432 | 616.7503 | 765.5714 | 0.3687 | 400.8877
4195 | 2026-08-15 07:00 | 15.7432 | 616.7314 | 765.5479 | 0.36869 | 400.8754
4196 | 2026-08-15 07:15 | 15.7462 | 616.791 | 765.5623 | 0.3687 | 400.9142
4197 | 2026-08-15 07:30 | 15.7462 | 616.6954 | 765.4435 | 0.36864 | 400.852
4198 | 2026-08-15 07:45 | 15.7462 | 616.9132 | 765.7139 | 0.36877 | 400.9936
4199 | 2026-08-15 08:00 | 15.7492 | 616.9132 | 765.6542 | 0.36875 | 400.9936
4200 | 2026-08-15 08:15 | 15.7492 | 616.8099 | 765.5261 | 0.36868 | 400.9265
4201 | 2026-08-15 08:30 | 15.7492 | 616.7257 | 765.4216 | 0.36863 | 400.8717
4202 | 2026-08-15 08:45 | 15.7492 | 616.7721 | 765.4791 | 0.36866 | 400.9019
4203 | 2026-08-15 09:00 | 15.7522 | 616.9076 | 765.5876 | 0.36872 | 400.9899
4204 | 2026-08-15 09:15 | 15.7492 | 616.9568 | 765.7084 | 0.36877 | 401.0219
4205 | 2026-08-15 09:30 | 15.7522 | 616.8754 | 765.5477 | 0.3687 | 400.969
4206 | 2026-08-15 09:45 | 15.7522 | 616.9105 | 765.5911 | 0.36872 | 400.9918
4207 | 2026-08-15 10:00 | 15.7522 | 616.8478 | 765.5134 | 0.36868 | 400.9511
4208 | 2026-08-15 10:15 | 15.7522 | 616.9189 | 765.6017 | 0.36872 | 400.9973
4209 | 2026-08-15 10:30 | 15.7522 | 616.8886 | 765.564 | 0.36871 | 400.9776
4210 | 2026-08-15 10:45 | 15.7552 | 616.8508 | 765.458 | 0.36866 | 400.953
4211 | 2026-08-15 11:00 | 15.7552 | 616.9323 | 765.5591 | 0.36871 | 401.006
4212 | 2026-08-15 11:15 | 15.7552 | 617.1169 | 765.7883 | 0.36882 | 401.126
4213 | 2026-08-15 11:30 | 15.7552 | 617.0952 | 765.7614 | 0.36881 | 401.1119
4214 | 2026-08-15 11:45 | 15.7582 | 616.9672 | 765.5428 | 0.3687 | 401.0287
4215 | 2026-08-15 12:00 | 15.7552 | 616.9512 | 765.5826 | 0.36872 | 401.0182
4216 | 2026-08-15 12:15 | 15.7552 | 616.9351 | 765.5626 | 0.36871 | 401.0078
4217 | 2026-08-15 12:30 | 15.7582 | 616.9323 | 765.4995 | 0.36868 | 401.006
4218 | 2026-08-15 12:45 | 15.7582 | 616.8886 | 765.4453 | 0.36865 | 400.9776
4219 | 2026-08-15 13:00 | 15.7582 | 617.1663 | 765.7899 | 0.36882 | 401.1581
4220 | 2026-08-15 13:15 | 15.7582 | 617.1038 | 765.7123 | 0.36878 | 401.1175
4221 | 2026-08-15 13:30 | 15.7582 | 616.9161 | 765.4795 | 0.36867 | 400.9955
4222 | 2026-08-15 13:45 | 15.7582 | 617.0922 | 765.698 | 0.36878 | 401.1099
4223 | 2026-08-15 14:00 | 15.7582 | 617.1766 | 765.8026 | 0.36883 | 401.1648
4224 | 2026-08-15 14:15 | 15.7611 | 617.098 | 765.6455 | 0.36875 | 401.1137
4225 | 2026-08-15 14:30 | 15.7611 | 617.1795 | 765.7466 | 0.3688 | 401.1667
4226 | 2026-08-15 14:45 | 15.7611 | 617.0298 | 765.5609 | 0.36871 | 401.0693
4227 | 2026-08-15 15:00 | 15.7611 | 617.0762 | 765.6185 | 0.36874 | 401.0995
4228 | 2026-08-15 15:15 | 15.7611 | 617.063 | 765.6021 | 0.36873 | 401.0909
4229 | 2026-08-15 15:30 | 15.7611 | 617.0223 | 765.5515 | 0.36871 | 401.0645
4230 | 2026-08-15 15:45 | 15.7611 | 617.0165 | 765.5444 | 0.3687 | 401.0607
4231 | 2026-08-15 16:00 | 15.7641 | 617.079 | 765.5629 | 0.36872 | 401.1013
4232 | 2026-08-15 16:15 | 15.7641 | 617.0326 | 765.5052 | 0.36869 | 401.0712
4233 | 2026-08-15 16:30 | 15.7641 | 617.0573 | 765.5358 | 0.3687 | 401.0872
4234 | 2026-08-15 16:45 | 15.7641 | 616.739 | 765.1411 | 0.36851 | 400.8803
4235 | 2026-08-15 17:00 | 15.7641 | 616.8668 | 765.2996 | 0.36859 | 400.9634
4236 | 2026-08-15 17:15 | 15.7641 | 616.6688 | 765.054 | 0.36846 | 400.8347
4237 | 2026-08-15 17:30 | 15.7641 | 616.701 | 765.0939 | 0.36848 | 400.8557
4238 | 2026-08-15 17:45 | 15.7671 | 616.685 | 765.0144 | 0.36845 | 400.8452
4239 | 2026-08-15 18:00 | 15.7641 | 616.5873 | 764.9529 | 0.36841 | 400.7818
4240 | 2026-08-15 18:15 | 15.7671 | 616.5031 | 764.7888 | 0.36833 | 400.727
4241 | 2026-08-15 18:30 | 15.7671 | 616.4244 | 764.6912 | 0.36829 | 400.6759
4242 | 2026-08-15 18:45 | 15.7671 | 616.5466 | 764.8427 | 0.36836 | 400.7552
4243 | 2026-08-15 19:00 | 15.7671 | 616.5846 | 764.8898 | 0.36838 | 400.78
4244 | 2026-08-15 19:15 | 15.7671 | 616.487 | 764.7688 | 0.36832 | 400.7165
4245 | 2026-08-15 19:30 | 15.7671 | 616.7209 | 765.059 | 0.36847 | 400.8686
4246 | 2026-08-15 19:45 | 15.7701 | 616.6744 | 764.9418 | 0.36841 | 400.8384
4247 | 2026-08-15 20:00 | 15.7701 | 616.737 | 765.0193 | 0.36845 | 400.879
4248 | 2026-08-15 20:15 | 15.773 | 616.7996 | 765.0379 | 0.36846 | 400.9197
4249 | 2026-08-15 20:30 | 15.773 | 616.7778 | 765.011 | 0.36845 | 400.9056
4250 | 2026-08-15 20:45 | 15.776 | 616.6773 | 764.8267 | 0.36836 | 400.8402
4251 | 2026-08-15 21:00 | 15.776 | 616.7825 | 764.9573 | 0.36843 | 400.9086
4252 | 2026-08-15 21:15 | 15.776 | 616.9436 | 765.157 | 0.36853 | 401.0133
4253 | 2026-08-15 21:30 | 15.779 | 616.9218 | 765.0704 | 0.36849 | 400.9992
4254 | 2026-08-15 21:45 | 15.779 | 616.9975 | 765.1642 | 0.36853 | 401.0484
4255 | 2026-08-15 22:00 | 15.779 | 617.0165 | 765.1878 | 0.36854 | 401.0607
4256 | 2026-08-15 22:15 | 15.779 | 617.0544 | 765.2348 | 0.36857 | 401.0854
4257 | 2026-08-15 22:30 | 15.779 | 617.0762 | 765.2618 | 0.36858 | 401.0995
4258 | 2026-08-15 22:45 | 15.782 | 617.2288 | 765.3922 | 0.36865 | 401.1987
4259 | 2026-08-15 23:00 | 15.782 | 617.3539 | 765.5472 | 0.36873 | 401.28
4260 | 2026-08-15 23:15 | 15.782 | 617.3206 | 765.506 | 0.36871 | 401.2584
4261 | 2026-08-15 23:30 | 15.782 | 617.4515 | 765.6683 | 0.36879 | 401.3434
4262 | 2026-08-15 23:45 | 15.782 | 617.5737 | 765.8198 | 0.36886 | 401.4229
4263 | 2026-08-16 | 15.782 | 617.4922 | 765.7188 | 0.36881 | 401.3699
4264 | 2026-08-16 00:15 | 15.782 | 617.5679 | 765.8127 | 0.36886 | 401.4191
4265 | 2026-08-16 00:30 | 15.782 | 617.5709 | 765.8163 | 0.36886 | 401.4211
4266 | 2026-08-16 00:45 | 15.782 | 617.6959 | 765.9714 | 0.36894 | 401.5023
4267 | 2026-08-16 01:00 | 15.782 | 617.6086 | 765.8632 | 0.36888 | 401.4456
4268 | 2026-08-16 01:15 | 15.782 | 617.6334 | 765.8939 | 0.3689 | 401.4617
4269 | 2026-08-16 01:30 | 15.782 | 617.6334 | 765.8939 | 0.3689 | 401.4617
4270 | 2026-08-16 01:45 | 15.785 | 617.5272 | 765.7025 | 0.36881 | 401.3927
4271 | 2026-08-16 02:00 | 15.782 | 617.4865 | 765.7116 | 0.36881 | 401.3662
4272 | 2026-08-16 02:15 | 15.785 | 617.405 | 765.5509 | 0.36873 | 401.3132
4273 | 2026-08-16 02:30 | 15.785 | 617.6713 | 765.8811 | 0.3689 | 401.4863
4274 | 2026-08-16 02:45 | 15.785 | 617.6494 | 765.854 | 0.36888 | 401.4721
4275 | 2026-08-16 03:00 | 15.785 | 617.6494 | 765.854 | 0.36888 | 401.4721
4276 | 2026-08-16 03:15 | 15.785 | 617.6276 | 765.8269 | 0.36887 | 401.4579
4277 | 2026-08-16 03:30 | 15.788 | 617.4486 | 765.5453 | 0.36873 | 401.3416
4278 | 2026-08-16 03:45 | 15.788 | 617.6248 | 765.7638 | 0.36884 | 401.4561
4279 | 2026-08-16 04:00 | 15.788 | 617.6218 | 765.7601 | 0.36884 | 401.4542
4280 | 2026-08-16 04:15 | 15.788 | 617.5462 | 765.6664 | 0.36879 | 401.405
4281 | 2026-08-16 04:30 | 15.791 | 617.6248 | 765.7042 | 0.36881 | 401.4561
4282 | 2026-08-16 04:45 | 15.791 | 617.6713 | 765.7618 | 0.36884 | 401.4863
4283 | 2026-08-16 05:00 | 15.791 | 617.5927 | 765.6644 | 0.36879 | 401.4352
4284 | 2026-08-16 05:15 | 15.791 | 617.6655 | 765.7547 | 0.36884 | 401.4825
4285 | 2026-08-16 05:30 | 15.791 | 617.584 | 765.6537 | 0.36879 | 401.4296
4286 | 2026-08-16 05:45 | 15.791 | 617.6 | 765.6735 | 0.3688 | 401.44
4287 | 2026-08-16 06:00 | 15.791 | 617.5679 | 765.6338 | 0.36878 | 401.4191
4288 | 2026-08-16 06:15 | 15.7939 | 617.6334 | 765.6559 | 0.36879 | 401.4617
4289 | 2026-08-16 06:30 | 15.7939 | 617.584 | 765.5946 | 0.36876 | 401.4296
4290 | 2026-08-16 06:45 | 15.7939 | 617.6334 | 765.6559 | 0.36879 | 401.4617
4291 | 2026-08-16 07:00 | 15.7939 | 617.712 | 765.7533 | 0.36884 | 401.5128
4292 | 2026-08-16 07:15 | 15.7969 | 617.6552 | 765.6234 | 0.36878 | 401.4759
4293 | 2026-08-16 07:30 | 15.7969 | 617.6305 | 765.5927 | 0.36876 | 401.4598
4294 | 2026-08-16 07:45 | 15.7969 | 617.6276 | 765.5891 | 0.36876 | 401.4579
4295 | 2026-08-16 08:00 | 15.7969 | 617.4835 | 765.4105 | 0.36867 | 401.3643
4296 | 2026-08-16 08:15 | 15.7969 | 617.424 | 765.3367 | 0.36864 | 401.3256
4297 | 2026-08-16 08:30 | 15.7969 | 617.5082 | 765.4412 | 0.36869 | 401.3803
4298 | 2026-08-16 08:45 | 15.7969 | 617.4835 | 765.4105 | 0.36867 | 401.3643
4299 | 2026-08-16 09:00 | 15.7969 | 617.4893 | 765.4177 | 0.36868 | 401.368
4300 | 2026-08-16 09:15 | 15.7969 | 617.2828 | 765.1617 | 0.36855 | 401.2338
4301 | 2026-08-16 09:30 | 15.7969 | 617.4733 | 765.3979 | 0.36867 | 401.3576
4302 | 2026-08-16 09:45 | 15.7969 | 617.3729 | 765.2734 | 0.3686 | 401.2924
4303 | 2026-08-16 10:00 | 15.7969 | 617.3235 | 765.2122 | 0.36857 | 401.2603
4304 | 2026-08-16 10:15 | 15.7999 | 617.242 | 765.0516 | 0.3685 | 401.2073
4305 | 2026-08-16 10:30 | 15.7999 | 617.1766 | 764.9705 | 0.36846 | 401.1648
4306 | 2026-08-16 10:45 | 15.7999 | 617.2174 | 765.0211 | 0.36848 | 401.1913
4307 | 2026-08-16 11:00 | 15.7999 | 617.1577 | 764.947 | 0.36845 | 401.1525
4308 | 2026-08-16 11:15 | 15.7999 | 617.2145 | 765.0175 | 0.36848 | 401.1894
4309 | 2026-08-16 11:30 | 15.7999 | 616.9975 | 764.7485 | 0.36835 | 401.0484
4310 | 2026-08-16 11:45 | 15.7999 | 616.9076 | 764.6371 | 0.36829 | 400.9899
4311 | 2026-08-16 12:00 | 15.7999 | 616.8072 | 764.5126 | 0.36823 | 400.9247
4312 | 2026-08-16 12:15 | 15.7999 | 616.829 | 764.5397 | 0.36824 | 400.9389
4313 | 2026-08-16 12:30 | 15.7999 | 616.7447 | 764.4351 | 0.36819 | 400.884
4314 | 2026-08-16 12:45 | 15.7999 | 616.7285 | 764.4151 | 0.36818 | 400.8735
4315 | 2026-08-16 13:00 | 15.7999 | 616.7125 | 764.3952 | 0.36817 | 400.8631
4316 | 2026-08-16 13:15 | 15.7999 | 616.7939 | 764.4961 | 0.36822 | 400.916
4317 | 2026-08-16 13:30 | 15.7999 | 616.737 | 764.4256 | 0.36819 | 400.879
4318 | 2026-08-16 13:45 | 15.7999 | 616.6253 | 764.2872 | 0.36812 | 400.8064
4319 | 2026-08-16 14:00 | 15.7999 | 616.6385 | 764.3035 | 0.36813 | 400.815
4320 | 2026-08-16 14:15 | 15.7999 | 616.6093 | 764.2673 | 0.36811 | 400.796
4321 | 2026-08-16 14:30 | 15.7999 | 616.4785 | 764.1052 | 0.36803 | 400.711
4322 | 2026-08-16 14:45 | 15.7999 | 616.4349 | 764.0512 | 0.368 | 400.6827
4323 | 2026-08-16 15:00 | 15.7999 | 616.5656 | 764.2132 | 0.36808 | 400.7676
4324 | 2026-08-16 15:15 | 15.7999 | 616.5712 | 764.2202 | 0.36808 | 400.7713
4325 | 2026-08-16 15:30 | 15.7999 | 616.3724 | 763.9738 | 0.36796 | 400.6421
4326 | 2026-08-16 15:45 | 15.7999 | 616.3675 | 763.9677 | 0.36796 | 400.6389
4327 | 2026-08-16 16:00 | 15.7999 | 616.3535 | 763.9502 | 0.36795 | 400.6297
4328 | 2026-08-16 16:15 | 15.7999 | 616.3998 | 764.0077 | 0.36798 | 400.6599
4329 | 2026-08-16 16:30 | 15.7999 | 616.4652 | 764.0887 | 0.36802 | 400.7024
4330 | 2026-08-16 16:45 | 15.7999 | 616.2615 | 763.8362 | 0.36789 | 400.5699
4331 | 2026-08-16 17:00 | 15.7999 | 616.3212 | 763.9102 | 0.36793 | 400.6087
4332 | 2026-08-16 17:15 | 15.7999 | 616.3507 | 763.9468 | 0.36795 | 400.628
4333 | 2026-08-16 17:30 | 15.7999 | 616.343 | 763.9373 | 0.36794 | 400.623
4334 | 2026-08-16 17:45 | 15.7999 | 616.1744 | 763.7283 | 0.36784 | 400.5134
4335 | 2026-08-16 18:00 | 15.7999 | 616.2615 | 763.8362 | 0.36789 | 400.5699
4336 | 2026-08-16 18:15 | 15.7999 | 616.2833 | 763.8632 | 0.36791 | 400.5841
4337 | 2026-08-16 18:30 | 15.8029 | 616.1337 | 763.6184 | 0.36779 | 400.4869
4338 | 2026-08-16 18:45 | 15.8029 | 616.1772 | 763.6723 | 0.36781 | 400.5152
4339 | 2026-08-16 19:00 | 15.8029 | 616.2861 | 763.8073 | 0.36788 | 400.5859
4340 | 2026-08-16 19:15 | 15.8029 | 616.18 | 763.6758 | 0.36782 | 400.517
4341 | 2026-08-16 19:30 | 15.8029 | 616.1174 | 763.5983 | 0.36778 | 400.4763
4342 | 2026-08-16 19:45 | 15.8029 | 616.0388 | 763.5009 | 0.36773 | 400.4252
4343 | 2026-08-16 20:00 | 15.8029 | 616.1962 | 763.6959 | 0.36783 | 400.5275
4344 | 2026-08-16 20:15 | 15.8029 | 616.0851 | 763.5582 | 0.36776 | 400.4553
4345 | 2026-08-16 20:30 | 15.8029 | 616.1694 | 763.6627 | 0.36781 | 400.5101
4346 | 2026-08-16 20:45 | 15.8029 | 616.2207 | 763.7263 | 0.36784 | 400.5435
4347 | 2026-08-16 21:00 | 15.8059 | 616.2074 | 763.6503 | 0.36781 | 400.5348
4348 | 2026-08-16 21:15 | 15.8059 | 616.2101 | 763.6537 | 0.36781 | 400.5366
4349 | 2026-08-16 21:30 | 15.8059 | 616.4112 | 763.9029 | 0.36793 | 400.6673
4350 | 2026-08-16 21:45 | 15.8059 | 616.2916 | 763.7547 | 0.36786 | 400.5895
4351 | 2026-08-16 22:00 | 15.8088 | 616.4357 | 763.8744 | 0.36792 | 400.6832
4352 | 2026-08-16 22:15 | 15.8059 | 616.5579 | 764.0847 | 0.36802 | 400.7626
4353 | 2026-08-16 22:30 | 15.8088 | 616.3837 | 763.81 | 0.36789 | 400.6494
4354 | 2026-08-16 22:45 | 15.8088 | 616.5305 | 763.9919 | 0.36798 | 400.7448
4355 | 2026-08-16 23:00 | 15.8059 | 616.4216 | 763.9158 | 0.36794 | 400.674
4356 | 2026-08-16 23:15 | 15.8088 | 616.5334 | 763.9955 | 0.36798 | 400.7467
4357 | 2026-08-16 23:30 | 15.8088 | 616.5361 | 763.9988 | 0.36798 | 400.7485
4358 | 2026-08-16 23:45 | 15.8088 | 616.5522 | 764.0188 | 0.36799 | 400.7589
4359 | 2026-08-17 | 15.8088 | 616.631 | 764.1164 | 0.36804 | 400.8101
4360 | 2026-08-17 00:15 | 15.8088 | 616.737 | 764.2477 | 0.36811 | 400.879
4361 | 2026-08-17 00:30 | 15.8118 | 616.7588 | 764.2153 | 0.36809 | 400.8932
4362 | 2026-08-17 00:45 | 15.8118 | 616.7778 | 764.2389 | 0.3681 | 400.9056
4363 | 2026-08-17 01:00 | 15.8118 | 616.8318 | 764.3057 | 0.36814 | 400.9406
4364 | 2026-08-17 01:15 | 15.8118 | 616.6688 | 764.1038 | 0.36804 | 400.8347
4365 | 2026-08-17 01:30 | 15.8118 | 616.8432 | 764.3199 | 0.36815 | 400.9481
4366 | 2026-08-17 01:45 | 15.8118 | 616.8157 | 764.2858 | 0.36813 | 400.9302
4367 | 2026-08-17 02:00 | 15.8148 | 616.8072 | 764.2158 | 0.3681 | 400.9247
4368 | 2026-08-17 02:15 | 15.8118 | 616.7968 | 764.2623 | 0.36812 | 400.9179
4369 | 2026-08-17 02:30 | 15.8148 | 616.8403 | 764.2568 | 0.36812 | 400.9462
4370 | 2026-08-17 02:45 | 15.8148 | 616.7257 | 764.1148 | 0.36805 | 400.8717
4371 | 2026-08-17 03:00 | 15.8148 | 616.8157 | 764.2264 | 0.3681 | 400.9302
4372 | 2026-08-17 03:15 | 15.8178 | 616.8346 | 764.1909 | 0.36809 | 400.9425
4373 | 2026-08-17 03:30 | 15.8148 | 616.8726 | 764.2968 | 0.36814 | 400.9672
4374 | 2026-08-17 03:45 | 15.8148 | 616.8886 | 764.3167 | 0.36815 | 400.9776
4375 | 2026-08-17 04:00 | 15.8178 | 616.8536 | 764.2144 | 0.3681 | 400.9548
4376 | 2026-08-17 04:15 | 15.8178 | 616.9161 | 764.2919 | 0.36814 | 400.9955
4377 | 2026-08-17 04:30 | 15.8178 | 616.7882 | 764.1334 | 0.36806 | 400.9123
4378 | 2026-08-17 04:45 | 15.8178 | 616.864 | 764.2274 | 0.3681 | 400.9616
4379 | 2026-08-17 05:00 | 15.8178 | 616.8318 | 764.1874 | 0.36809 | 400.9406
4380 | 2026-08-17 05:15 | 15.8178 | 616.9351 | 764.3154 | 0.36815 | 401.0078
4381 | 2026-08-17 05:30 | 15.8208 | 616.9161 | 764.2324 | 0.36811 | 400.9955
4382 | 2026-08-17 05:45 | 15.8208 | 617.063 | 764.4144 | 0.3682 | 401.0909
4383 | 2026-08-17 06:00 | 15.8208 | 616.8726 | 764.1785 | 0.36808 | 400.9672
4384 | 2026-08-17 06:15 | 15.8208 | 616.8318 | 764.1279 | 0.36806 | 400.9406
4385 | 2026-08-17 06:30 | 15.8208 | 616.9672 | 764.2957 | 0.36814 | 401.0287
4386 | 2026-08-17 06:45 | 15.8238 | 616.8697 | 764.1155 | 0.36806 | 400.9653
4387 | 2026-08-17 07:00 | 15.8208 | 616.9323 | 764.2524 | 0.36812 | 401.006
4388 | 2026-08-17 07:15 | 15.8208 | 616.973 | 764.3028 | 0.36815 | 401.0324
4389 | 2026-08-17 07:30 | 15.8238 | 616.8829 | 764.1318 | 0.36806 | 400.9738
4390 | 2026-08-17 07:45 | 15.8238 | 616.8915 | 764.1425 | 0.36807 | 400.9795
4391 | 2026-08-17 08:00 | 15.8238 | 616.7855 | 764.0112 | 0.368 | 400.9105
4392 | 2026-08-17 08:15 | 15.8238 | 616.7939 | 764.0215 | 0.36801 | 400.916
4393 | 2026-08-17 08:30 | 15.8238 | 616.8972 | 764.1495 | 0.36807 | 400.9831
4394 | 2026-08-17 08:45 | 15.8238 | 616.9047 | 764.1589 | 0.36808 | 400.9881
4395 | 2026-08-17 09:00 | 15.8238 | 616.9076 | 764.1624 | 0.36808 | 400.9899
4396 | 2026-08-17 09:15 | 15.8238 | 616.8099 | 764.0414 | 0.36802 | 400.9265
4397 | 2026-08-17 09:30 | 15.8267 | 616.8508 | 764.0332 | 0.36802 | 400.953
4398 | 2026-08-17 09:45 | 15.8238 | 616.8261 | 764.0615 | 0.36803 | 400.937
4399 | 2026-08-17 10:00 | 15.8238 | 616.8536 | 764.0955 | 0.36805 | 400.9548
4400 | 2026-08-17 10:15 | 15.8238 | 616.8318 | 764.0685 | 0.36803 | 400.9406
4401 | 2026-08-17 10:30 | 15.8238 | 616.8157 | 764.0486 | 0.36802 | 400.9302
4402 | 2026-08-17 10:45 | 15.8238 | 616.7314 | 763.9442 | 0.36797 | 400.8754
4403 | 2026-08-17 11:00 | 15.8238 | 616.7039 | 763.91 | 0.36795 | 400.8575
4404 | 2026-08-17 11:15 | 15.8238 | 616.6688 | 763.8666 | 0.36793 | 400.8347
4405 | 2026-08-17 11:30 | 15.8238 | 616.4216 | 763.5605 | 0.36778 | 400.674
4406 | 2026-08-17 11:45 | 15.8238 | 616.8129 | 764.0451 | 0.36802 | 400.9283
4407 | 2026-08-17 12:00 | 15.8238 | 616.6879 | 763.8903 | 0.36794 | 400.8471
4408 | 2026-08-17 12:15 | 15.8238 | 616.4594 | 763.6072 | 0.3678 | 400.6986
4409 | 2026-08-17 12:30 | 15.8238 | 616.5248 | 763.6883 | 0.36784 | 400.7411
4410 | 2026-08-17 12:45 | 15.8238 | 616.4406 | 763.5839 | 0.36779 | 400.6863
4411 | 2026-08-17 13:00 | 15.8238 | 616.272 | 763.3752 | 0.36769 | 400.5768
4412 | 2026-08-17 13:15 | 15.8238 | 616.3402 | 763.4596 | 0.36773 | 400.6211
4413 | 2026-08-17 13:30 | 15.8238 | 616.1605 | 763.2369 | 0.36762 | 400.5043
4414 | 2026-08-17 13:45 | 15.8238 | 616.1555 | 763.2308 | 0.36761 | 400.5011
4415 | 2026-08-17 14:00 | 15.8208 | 616.0305 | 763.1353 | 0.36756 | 400.4198
4416 | 2026-08-17 14:15 | 15.8238 | 615.9953 | 763.0323 | 0.36752 | 400.3969
4417 | 2026-08-17 14:30 | 15.8238 | 615.9462 | 762.9716 | 0.36749 | 400.365
4418 | 2026-08-17 14:45 | 15.8238 | 615.9384 | 762.9619 | 0.36748 | 400.36
4419 | 2026-08-17 15:00 | 15.8238 | 615.9651 | 762.995 | 0.3675 | 400.3773
4420 | 2026-08-17 15:15 | 15.8238 | 615.9139 | 762.9315 | 0.36747 | 400.344
4421 | 2026-08-17 15:30 | 15.8208 | 615.6856 | 762.7081 | 0.36735 | 400.1956
4422 | 2026-08-17 15:45 | 15.8208 | 615.7236 | 762.7552 | 0.36737 | 400.2203
4423 | 2026-08-17 16:00 | 15.8208 | 615.6829 | 762.7047 | 0.36735 | 400.1938
4424 | 2026-08-17 16:15 | 15.8208 | 615.6204 | 762.6273 | 0.36731 | 400.1532
4425 | 2026-08-17 16:30 | 15.8208 | 615.7292 | 762.762 | 0.36738 | 400.224
4426 | 2026-08-17 16:45 | 15.8208 | 615.7536 | 762.7923 | 0.36739 | 400.2398
4427 | 2026-08-17 17:00 | 15.8208 | 615.7592 | 762.7993 | 0.3674 | 400.2435
4428 | 2026-08-17 17:15 | 15.8238 | 615.6884 | 762.6522 | 0.36733 | 400.1974
4429 | 2026-08-17 17:30 | 15.8208 | 615.6478 | 762.6612 | 0.36733 | 400.171
4430 | 2026-08-17 17:45 | 15.8208 | 615.7944 | 762.8429 | 0.36742 | 400.2664
4431 | 2026-08-17 18:00 | 15.8208 | 615.7509 | 762.7889 | 0.36739 | 400.2381
4432 | 2026-08-17 18:15 | 15.8238 | 615.6829 | 762.6453 | 0.36732 | 400.1938
4433 | 2026-08-17 18:30 | 15.8238 | 615.8759 | 762.8845 | 0.36744 | 400.3193
4434 | 2026-08-17 18:45 | 15.8238 | 615.7643 | 762.7463 | 0.36737 | 400.2468
4435 | 2026-08-17 19:00 | 15.8238 | 615.7672 | 762.7498 | 0.36738 | 400.2486
4436 | 2026-08-17 19:15 | 15.8238 | 615.7561 | 762.7361 | 0.36737 | 400.2415
4437 | 2026-08-17 19:30 | 15.8238 | 615.9055 | 762.9211 | 0.36746 | 400.3386
4438 | 2026-08-17 19:45 | 15.8238 | 615.7264 | 762.6993 | 0.36735 | 400.2221
4439 | 2026-08-17 20:00 | 15.8238 | 615.8731 | 762.881 | 0.36744 | 400.3175
4440 | 2026-08-17 20:15 | 15.8267 | 615.8976 | 762.8527 | 0.36743 | 400.3335
4441 | 2026-08-17 20:30 | 15.8297 | 615.8703 | 762.7594 | 0.36739 | 400.3157
4442 | 2026-08-17 20:45 | 15.8297 | 615.9194 | 762.8202 | 0.36742 | 400.3476
4443 | 2026-08-17 21:00 | 15.8297 | 615.9518 | 762.8603 | 0.36744 | 400.3687
4444 | 2026-08-17 21:15 | 15.8297 | 615.8079 | 762.6821 | 0.36735 | 400.2751
4445 | 2026-08-17 21:30 | 15.8297 | 615.8865 | 762.7794 | 0.3674 | 400.3262
4446 | 2026-08-17 21:45 | 15.8327 | 616.0416 | 762.9122 | 0.36746 | 400.427
4447 | 2026-08-17 22:00 | 15.8297 | 615.9601 | 762.8706 | 0.36744 | 400.3741
4448 | 2026-08-17 22:15 | 15.8327 | 616.0605 | 762.9357 | 0.36748 | 400.4393
4449 | 2026-08-17 22:30 | 15.8327 | 616.0361 | 762.9054 | 0.36746 | 400.4234
4450 | 2026-08-17 22:45 | 15.8327 | 616.1014 | 762.9863 | 0.3675 | 400.4659
4451 | 2026-08-17 23:00 | 15.8327 | 616.0361 | 762.9054 | 0.36746 | 400.4234
4452 | 2026-08-17 23:15 | 15.8327 | 616.1611 | 763.0602 | 0.36754 | 400.5047
4453 | 2026-08-17 23:30 | 15.8327 | 616.2263 | 763.141 | 0.36758 | 400.5471
4454 | 2026-08-17 23:45 | 15.8327 | 616.1772 | 763.0801 | 0.36755 | 400.5152
4455 | 2026-08-18 | 15.8327 | 616.2833 | 763.2115 | 0.36761 | 400.5841
4456 | 2026-08-18 00:15 | 15.8357 | 616.3893 | 763.2841 | 0.36765 | 400.653
4457 | 2026-08-18 00:30 | 15.8357 | 616.4301 | 763.3346 | 0.36768 | 400.6795
4458 | 2026-08-18 00:45 | 15.8357 | 616.5466 | 763.4789 | 0.36775 | 400.7552
4459 | 2026-08-18 01:00 | 15.8357 | 616.631 | 763.5834 | 0.3678 | 400.8101
4460 | 2026-08-18 01:15 | 15.8327 | 616.5797 | 763.5786 | 0.3678 | 400.7768
4461 | 2026-08-18 01:30 | 15.8208 | 616.5769 | 763.8122 | 0.3679 | 400.775
4462 | 2026-08-18 01:45 | 15.8297 | 616.7152 | 763.8058 | 0.36791 | 400.8649
4463 | 2026-08-18 02:00 | 15.8238 | 616.8489 | 764.0897 | 0.36804 | 400.9518
4464 | 2026-08-18 02:15 | 15.8148 | 616.5742 | 763.9271 | 0.36795 | 400.7732
4465 | 2026-08-18 02:30 | 15.8208 | 616.6093 | 763.8523 | 0.36792 | 400.796
4466 | 2026-08-18 02:45 | 15.8297 | 616.7314 | 763.8259 | 0.36792 | 400.8754
4467 | 2026-08-18 03:00 | 15.8357 | 616.7039 | 763.6736 | 0.36785 | 400.8575
4468 | 2026-08-18 03:15 | 15.8416 | 616.7664 | 763.6323 | 0.36783 | 400.8982
4469 | 2026-08-18 03:30 | 15.8446 | 616.7476 | 763.5496 | 0.36779 | 400.8859
4470 | 2026-08-18 03:45 | 15.8446 | 616.7825 | 763.5929 | 0.36782 | 400.9086
4471 | 2026-08-18 04:00 | 15.8446 | 616.8129 | 763.6304 | 0.36783 | 400.9283
4472 | 2026-08-18 04:15 | 15.8446 | 616.8072 | 763.6234 | 0.36783 | 400.9247
4473 | 2026-08-18 04:30 | 15.8446 | 616.6442 | 763.4217 | 0.36773 | 400.8187
4474 | 2026-08-18 04:45 | 15.8446 | 616.595 | 763.3608 | 0.3677 | 400.7867
4475 | 2026-08-18 05:00 | 15.8446 | 616.7532 | 763.5566 | 0.3678 | 400.8896
4476 | 2026-08-18 05:15 | 15.8446 | 616.6632 | 763.4452 | 0.36774 | 400.8311
4477 | 2026-08-18 05:30 | 15.8446 | 616.7342 | 763.5331 | 0.36779 | 400.8772
4478 | 2026-08-18 05:45 | 15.8476 | 616.6253 | 763.3394 | 0.36769 | 400.8064
4479 | 2026-08-18 06:00 | 15.8476 | 616.6253 | 763.3394 | 0.36769 | 400.8064
4480 | 2026-08-18 06:15 | 15.8476 | 616.5761 | 763.2786 | 0.36766 | 400.7744
4481 | 2026-08-18 06:30 | 15.8476 | 616.6196 | 763.3324 | 0.36769 | 400.8027
4482 | 2026-08-18 06:45 | 15.8476 | 616.631 | 763.3465 | 0.3677 | 400.8101
4483 | 2026-08-18 07:00 | 15.8476 | 616.5627 | 763.262 | 0.36765 | 400.7658
4484 | 2026-08-18 07:15 | 15.8506 | 616.4322 | 763.0411 | 0.36755 | 400.6809
4485 | 2026-08-18 07:30 | 15.8506 | 616.522 | 763.1523 | 0.3676 | 400.7393
4486 | 2026-08-18 07:45 | 15.8506 | 616.3535 | 762.9436 | 0.3675 | 400.6297
4487 | 2026-08-18 08:00 | 15.8506 | 616.1821 | 762.7316 | 0.36739 | 400.5184
4488 | 2026-08-18 08:15 | 15.8536 | 616.2475 | 762.7532 | 0.36741 | 400.5609
4489 | 2026-08-18 08:30 | 15.8536 | 616.4349 | 762.9852 | 0.36752 | 400.6827
4490 | 2026-08-18 08:45 | 15.8536 | 616.199 | 762.6931 | 0.36738 | 400.5293
4491 | 2026-08-18 09:00 | 15.8536 | 616.2314 | 762.7332 | 0.3674 | 400.5504
4492 | 2026-08-18 09:15 | 15.8536 | 616.1337 | 762.6123 | 0.36734 | 400.4869
4493 | 2026-08-18 09:30 | 15.8536 | 616.1555 | 762.6393 | 0.36735 | 400.5011
4494 | 2026-08-18 09:45 | 15.8536 | 616.0143 | 762.4645 | 0.36726 | 400.4093
4495 | 2026-08-18 10:00 | 15.8565 | 615.8731 | 762.2311 | 0.36715 | 400.3175

## Events
# | Date-Time (CDT) | Host Connected | End of File | Water Detect
1 | 2026-07-02 14:20 |  |  | Logged
2 | 2026-07-14 09:51 | Logged
3 | 2026-07-21 09:51 | Logged
4 | 2026-07-21 10:11 | Logged
5 | 2026-07-28 14:06 | Logged
6 | 2026-07-28 14:15 |  |  | Out
7 | 2026-07-28 14:30 |  |  | In
8 | 2026-07-29 14:00 |  |  | Out
9 | 2026-07-29 14:30 |  |  | In
10 | 2026-08-04 11:03 | Logged
11 | 2026-08-11 10:21 | Logged
12 | 2026-08-18 10:04 | Logged | Logged

## Details
Details
Devices
App Info
|  | App Name | HOBOconnect
|  | Version | 2.11.0 (1783017847)
Device Info
|  | Product | MX801
|  | Serial Number | 22155373
|  | Firmware Version | 111.256
|  | Manufacturer | Onset Computer Corporation
|  | Device Memory | 2928640
|  | Header Created | 2026/07/02 14:19:39 CDT
Deployment Info
|  | Name | P2 Well (22155373)
|  | Location | Off
|  | Group Name | NA
|  | Deployment Number | 3
|  | Never Stop (Overwrites Old Data) Enabled | Yes
|  | Configure Date | 2026/07/02 14:19:39 CDT
Logging Interval
|  | Interval 1 | 15 minutes , Logging indefinitely
|  | Logging Mode | Fixed - Normal
|  | Start Logging | On Date/Time 2026/07/02 14:30:00 CDT
|  | Stop Logging | Never Stop (Overwrites Old Data)
|  | Pause Options | None selected
|  | Show Visual Alarms Until | Sensors In Limits
|  | Show LED | On
|  | Upload Data Via | Off
Series : Temperature (W-CT 22155155), °C
Alarm Settings
|  | High Alarm Value | Not Configured
|  | Low Alarm Value | Not Configured
Series Statistics
|  | Samples | 4495
|  | Max | 34.12
|  | Min | 12.95
|  | Avg | 14.82
|  | Std Dev | .97
|  | First Sample Time | 2026/07/02 14:30:00 CDT
|  | Last Sample Time | 2026/08/18 10:00:00 CDT
Series : Electrical Conductivity (W-CT 22155155), µS/cm
Alarm Settings
|  | High Alarm Value | Not Configured
|  | Low Alarm Value | Not Configured
Series Statistics
|  | Samples | 4495
|  | Max | 622.55
|  | Min | .00
|  | Avg | 603.84
|  | Std Dev | 28.78
|  | First Sample Time | 2026/07/02 14:30:00 CDT
|  | Last Sample Time | 2026/08/18 10:00:00 CDT
Channel Parameters
|  | Conductivity Calibration Date | 2026/07/02 13:55:03 CDT
|  | Calibration Point 1 : | Solution Specific Conductivity: 17 µS/cm Temperature: 20 °C Solution Electrical Conductivity: 15 µS/cm Pre-Cal Electrical Conductivity: 19 µS/cm
|  | Calibration Point 2 : | Solution Specific Conductivity: 57 µS/cm Temperature: 20.23 °C Solution Electrical Conductivity: 52 µS/cm Pre-Cal Electrical Conductivity: 51 µS/cm
|  | Calibration Point 3 : | Solution Specific Conductivity: 105 µS/cm Temperature: 20.36 °C Solution Electrical Conductivity: 95 µS/cm Pre-Cal Electrical Conductivity: 96 µS/cm
|  | Calibration Point 4 : | Solution Specific Conductivity: 1014 µS/cm Temperature: 20.36 °C Solution Electrical Conductivity: 924 µS/cm Pre-Cal Electrical Conductivity: 928 µS/cm
Series : Specific Conductivity (W-CT 22155155), µS/cm
Alarm Settings
|  | High Alarm Value | Not Configured
|  | Low Alarm Value | Not Configured
Series Statistics
|  | Samples | 4495
|  | Max | 779.73
|  | Min | .00
|  | Avg | 768.52
|  | Std Dev | 34.93
|  | First Sample Time | 2026/07/02 14:30:00 CDT
|  | Last Sample Time | 2026/08/18 10:00:00 CDT
Channel Parameters
|  | Temperature Compensation Mode | Linear
|  | Compensation Linear Value | 2.1 %/°C
Series : Salinity (W-CT 22155155), PSU
Alarm Settings
|  | High Alarm Value | Not Configured
|  | Low Alarm Value | Not Configured
Series Statistics
|  | Samples | 4495
|  | Max | .38
|  | Min | .01
|  | Avg | .37
|  | Std Dev | .02
|  | First Sample Time | 2026/07/02 14:30:00 CDT
|  | Last Sample Time | 2026/08/18 10:00:00 CDT
Series : Total Dissolved Solids (W-CT 22155155), mg/L
Alarm Settings
|  | High Alarm Value | Not Configured
|  | Low Alarm Value | Not Configured
Series Statistics
|  | Samples | 4495
|  | Max | 404.66
|  | Min | .00
|  | Avg | 392.50
|  | Std Dev | 18.71
|  | First Sample Time | 2026/07/02 14:30:00 CDT
|  | Last Sample Time | 2026/08/18 10:00:00 CDT
Channel Parameters
|  | TDS Constant | 0.65 ke