## Well_Sampling_Data_P1
Well | Date | Depth to water | Temp top before | Temp bottom before | SPC top before | SPC bottom before | Cond top before | Cond bottom before | Salinity top before | Salinity bottom before | Pump time | Recharge time | Temp top after | Temp bottom after | SPC top after | SPC bottom after | Cond top after | Cond bottom after | Salinity top after | Salinity bottom after | Notes
P1 | 2025-09-16 | 5.04 | 17.8 |  | 765 |  | 659 |  | 0.4 |  | 0:08 |  | 18.2 |  | 630 |  | 726 |  | 0.4 |  | Recharge time too fast to measure. We pumped well for 7 minutes and water was continuously coming out but water level didn't change. We assume that the recharge time was faster than the pump.
P1 | 2025-09-30 | 5.06 | 18.9 |  | 772 | 796 | 683 | 673 | 0.4 | 0.4 | 0:01 |  | 19 | 17.3 | 677 | 648 | 765 | 760 | 0.4 | 0.4 | Recharge time too fast to measure.
P1 | 2025-10-07 | 5.03 | 18.8 | 18 | 797 | 795 | 703 | 689 | 0.4 | 0.4 | 0:01 |  | 18.9 | 17.2 | 699 | 668 | 791 | 784 | 0.4 | 0.4 | Recharge time too fast to measure.
P1 | 2025-10-14 | 5.1 | 17.2 | 17.2 | 819 | 809 | 697 | 687 | 0.4 | 0.4 | 0:01 |  | 16.9 | 17.1 | 662 | 662 | 783 | 780 | 0.4 | 0.4
P1 | 2025-10-28 | 5.09 | 15 | 15.7 | 853 | 844 | 691 | 695 | 0.4 | 0.4 | 0:01 |  | 15 | 15.7 | 653 | 647 | 808 | 787 | 0.4 | 0.4 | Recharge time too fast to measure.
P1 | 2025-11-04 | 5.08 | 14.1 | 15.6 | 851 | 845 | 673 | 693 | 0.4 | 0.4 | 0:01 | 0:01 | 14.5 | 15.7 | 631 | 671 | 790 | 817 | 0.4 | 0.4 | for about 0.92ft of recharge added a stick to the end of the YSI probe to keep it straight and now we're more consistantly getting it to the bottom
P1 | 2025-11-11 | 5.09 | 13 | 15 | 867 | 848 | 667 | 686 | 0.4 | 0.4 | 0:01 | 0:01 | 13 | 14 | 821 | 799 | 633 | 634 | 0.4 | 0.4
P1 | 2025-11-18 | 5.11 | 12.2 | 14.2 | 865 | 850 | 655 | 674 | 0.4 | 0.4 | 0:01 | 0:01 | 12.8 | 14.5 | 803 | 828 | 615 | 661 | 0.4 | 0.4
P1 | 2026-01-06 |  | 6.1 | 9.2 | 824 | 823 | 526 | 576 | 0.4 | 0.4
P1 | 2026-01-13 | 5.17 | 6 | 8.9 | 830 | 819 | 530 | 566 | 0.4 | 0.4 | 0:01 | 0:01 | 7.2 | 8.9 | 812 | 810 | 538 | 561 | 0.4 | 0.4
P1 | 2026-02-03 | 5.31 | 3.3 | 7.5 | 829 | 822 | 485 | 548 | 0.4 | 0.4 | 0:01 | 0:01 | 4.5 | 7.4 | 805 | 813 | 490 | 538 | 0.4 | 0.4
P1 | 2026-02-17 | 5.22 | 2.8 | 6.7 | 791 | 821 | 456 | 534 | 0.4 | 0.4 | 0:01 | 0:01 | 4.4 | 6.5 | 806 | 816 | 491 | 528 | 0.4 | 0.4
P1 | 2026-02-24 | 5.27 | 2.7 | 6.3 | 827 | 819 | 476 | 525 | 0.4 | 0.4 | 0:01 | 0:02 | 4.3 | 6.1 | 802 | 814 | 485 | 522 | 0.3 | 0.4
P1 | 2026-03-03 | 5.3 | 3.2 | 6 | 834 | 820 | 492 | 522 | 0.4 | 0.4 | 0:01 | 0:02 | 4 | 5.9 | 801 | 816 | 481 | 518 | 0.4 | 0.4
P1 | 2026-03-10 | 5.29 | 2.8 | 5.6 | 834 | 824 | 483 | 518 | 0.4 | 0.4 | 0:01 | 0:02 | 3.9 | 5.5 | 801 | 804 | 481 | 504 | 0.4 | 0.4
P1 | 2026-03-31 | 5.29 | 5.8 | 5.4 | 834 | 848 | 528 | 532 | 0.4 | 0.4 | 0:01 | 0:01 | 6 | 5.3 | 810 | 812 | 504 | 507 | 0.4 | 0.4
P1 | 2026-04-07 | 5.23 | 5.3 | 5.5 | 825 | 850 | 506 | 533 | 0.4 | 0.5 | 0:01 | 0:01 | 5.6 | 5.4 | 788 | 805 | 498 | 504 | 0.4 | 0.4
P1 | 2026-04-14 |  | 7.3 | 5.6 | 844 | 875 | 561 | 552 | 0.4 | 0.4 | 0:01 | 0:01 | 6.9 | 5.5 | 828 | 828 | 535 | 520 | 0.4 | 0.4
P1 | 2026-04-21 | 5.23 | 8.1 | 5.8 | 856 | 877 | 582 | 557 | 0.4 | 0.4 | 0:01 | 0:01 | 7.5 | 6.7 | 836 | 826 | 555 | 538 | 0.4 | 0.4
P1 | 2026-04-28 | 5.21 | 9.1 | 7.3 | 839 | 838 | 588 | 555 | 0.4 | 0.4 | 0:01 | 0:01 | 7.8 | 6.2 | 812 | 831 | 546 | 534 | 0.4 | 0.4
P1 | 2026-05-12 | 5.31 | 8.8 | 7 | 843 | 872 | 582 | 573 | 0.4 | 0.4 | 0:01 | 0:01 | 8.6 | 7.1 | 821 | 837 | 565 | 551 | 0.4 | 0.4
P1 | 2026-05-19 | 5.22 | 10.3 | 7.2 | 847 | 864 | 610 | 572 | 0.4 | 0.4 | 0:01 | 0:01 | 9.2 | 7.3 | 817 | 840 | 570 | 556 | 0.4 | 0.4
P1 | 2026-05-26 | 5.31 | 11.7 | 7.8 | 835 | 871 | 627 | 586 | 0.4 | 0.4 | 0:01 | 0:01 | 10.8 | 7.9 | 816 | 837 | 597 | 565 | 0.4 | 0.4
P1 | 2026-06-16 | 5.32 | 14.5 | 9.8 | 841 | 868 | 672 | 617 | 0.4 | 0.4 | 0:02 |  | 13.1 | 10.1 | 802 | 833 | 621 | 594 | 0.4 | 0.4

## SPC calibration data clean
Date | SPC top before | SPC bottom before | SPC top after | SPC bottom after | Date-Time | Specific Conductivity | Date-Time | Specific Conductivity | Manual: SPC bottom before
2025-09-16 | 765 |  | 630 |  | 2025-09-16T00:01:29Z | 797.4 | 2025-09-16T14:01:29Z | 798.5
2025-09-30 | 772 | 796 | 677 | 648 | 2025-09-16T00:16:29Z | 797.3 | 2025-09-30T13:46:29Z | 808.1 | 796
2025-10-07 | 797 | 795 | 699 | 668 | 2025-09-16T00:31:29Z | 797.4 | 2025-10-07T13:16:29Z | 810.7 | 795
2025-10-14 | 819 | 809 | 662 | 662 | 2025-09-16T00:46:29Z | 797.3 | 2025-10-14T13:46:29Z | 816.7 | 809
2025-10-28 | 853 | 844 | 653 | 647 | 2025-09-16T01:01:29Z | 797.3 | 2025-10-28T13:46:29Z | 846.8 | 844
2025-11-04 | 851 | 845 | 631 | 671 | 2025-09-16T01:16:29Z | 797.3 | 2025-11-04T13:46:29Z | 854.4 | 845
2025-11-11 | 867 | 848 | 821 | 799 | 2025-09-16T01:31:29Z | 797.4 | 2025-11-11T13:46:29Z | 857.4 | 848
2025-11-18 | 865 | 850 | 803 | 828 | 2025-09-16T01:46:29Z | 797.5 | 2025-11-18T13:46:29Z | 860.3 | 850
2026-01-06 | 824 | 823 |  |  | 2025-09-16T02:01:29Z | 797.5 | 2026-01-06 | *HOBO sampling resumes on the 27th | 823
2026-01-13 | 830 | 819 | 812 | 810 | 2025-09-16T02:16:29Z | 797.5 | 2026-01-13 |  | 819
2026-02-03 | 829 | 822 | 805 | 813 | 2025-09-16T02:31:29Z | 797.3 | 2026-02-03T13:59:59Z | 738.7971 | 822
2026-02-17 | 791 | 821 | 806 | 816 | 2025-09-16T02:46:29Z | 797.3 | 2026-02-17T14:29:59Z | 736.9039 | 821
2026-02-24 | 827 | 819 | 802 | 814 | 2025-09-16T03:01:29Z | 797.5 | 2026-02-24T14:44:59Z | 733.8926 | 819
2026-03-03 | 834 | 820 | 801 | 816 | 2025-09-16T03:16:29Z | 797.5 | 2026-03-03T14:44:59Z | 734.6921 | 820
2026-03-10 | 834 | 824 | 801 | 804 | 2025-09-16T03:31:29Z | 797.5 | 2026-03-10T14:29:59Z | 734.6598 | 824
2026-03-31 | 834 | 848 | 810 | 812 | 2025-09-16T03:46:29Z | 797.5 | 2026-03-31T16:14:59Z | 726.8887 | 848
2026-04-07 | 825 | 850 | 788 | 805 | 2025-09-16T04:01:29Z | 797.3 | 2026-04-07T15:44:59Z | 725.4233 | 850
2026-04-14 | 844 | 875 | 828 | 828 | 2025-09-16T04:16:29Z | 797.5 | 2026-04-14T16:14:59Z | 723.7524 | 875
2026-04-21 | 856 | 877 | 836 | 826 | 2025-09-16T04:31:29Z | 797.7 | 2026-04-21T14:59:59Z | 726.0878 | 877
2026-04-28 | 839 | 838 | 812 | 831 | 2025-09-16T04:46:29Z | 797.6 | 2026-04-28T14:59:59Z | 680.2391 | 838
2026-05-12 | 843 | 872 | 821 | 837 | 2025-09-16T05:01:29Z | 797.6 | 2026-05-12T14:59:59Z | 739.2034 | 872
2026-05-19 | 847 | 864 | 817 | 840 | 2025-09-16T05:16:29Z | 797.7 | 2026-05-19T16:14:59Z | 740.7838 | 864
2026-05-26 | 835 | 871 | 816 | 837 | 2025-09-16T05:31:29Z | 797.9 | 2026-05-26T14:44:59Z | 732.6873 | 871
2026-06-16 | 841 | 868 | 802 | 833 | 2025-09-16T05:46:29Z | 797.9 | 2026-06-16T09:29:59Z | 736.8187 | 868
[5 empty] | 2025-09-16T06:01:29Z | 798 | 2026-06-23T09:59:59Z | 740.9106 | 833
[5 empty] | 2025-09-16T06:16:29Z | 797.8
[5 empty] | 2025-09-16T06:31:29Z | 797.9
[5 empty] | 2025-09-16T06:46:29Z | 798
[5 empty] | 2025-09-16T07:01:29Z | 798.1
[5 empty] | 2025-09-16T07:16:29Z | 798
[5 empty] | 2025-09-16T07:31:29Z | 798.1
[5 empty] | 2025-09-16T07:46:29Z | 798
[5 empty] | 2025-09-16T08:01:29Z | 798.1
[5 empty] | 2025-09-16T08:16:29Z | 798.1
[5 empty] | 2025-09-16T08:31:29Z | 798.1
[5 empty] | 2025-09-16T08:46:29Z | 798.2
[5 empty] | 2025-09-16T09:01:29Z | 798.3
[5 empty] | 2025-09-16T09:16:29Z | 798.2
[5 empty] | 2025-09-16T09:31:29Z | 798.3
[5 empty] | 2025-09-16T09:46:29Z | 798.3
[5 empty] | 2025-09-16T10:01:29Z | 798.4
[5 empty] | 2025-09-16T10:16:29Z | 798.5
[5 empty] | 2025-09-16T10:31:29Z | 798.4
[5 empty] | 2025-09-16T10:46:29Z | 798.5
[5 empty] | 2025-09-16T11:01:29Z | 798.4
[5 empty] | 2025-09-16T11:16:29Z | 798.5
[5 empty] | 2025-09-16T11:31:29Z | 798.5
[5 empty] | 2025-09-16T11:46:29Z | 798.6
[5 empty] | 2025-09-16T12:01:29Z | 798.7
[5 empty] | 2025-09-16T12:16:29Z | 798.5
[5 empty] | 2025-09-16T12:31:29Z | 798.7
[5 empty] | 2025-09-16T12:46:29Z | 798.6
[5 empty] | 2025-09-16T13:01:29Z | 798.5
[5 empty] | 2025-09-16T13:16:29Z | 798.6
[5 empty] | 2025-09-16T13:31:29Z | 798.6
[5 empty] | 2025-09-16T13:46:29Z | 798.5
[5 empty] | 2025-09-16T14:01:29Z | 798.5
[5 empty] | 2025-09-16T14:09:56Z | NA
[5 empty] | 2025-09-16T14:16:29Z | 0
[5 empty] | 2025-09-16T14:31:29Z | 0
[5 empty] | 2025-09-16T14:46:29Z | 0
[5 empty] | 2025-09-16T15:01:29Z | 562.2
[5 empty] | 2025-09-16T15:16:29Z | 564.9
[5 empty] | 2025-09-16T15:31:29Z | 566.4
[5 empty] | 2025-09-16T15:46:29Z | 566.3
[5 empty] | 2025-09-16T16:01:29Z | 564.8
[5 empty] | 2025-09-16T16:16:29Z | 564.7
[5 empty] | 2025-09-16T16:31:29Z | 566.2
[5 empty] | 2025-09-16T16:46:29Z | 570.1
[5 empty] | 2025-09-16T17:01:29Z | 573.3
[5 empty] | 2025-09-16T17:16:29Z | 581.4
[5 empty] | 2025-09-16T17:31:29Z | 650.2
[5 empty] | 2025-09-16T17:46:29Z | 650.5
[5 empty] | 2025-09-16T18:01:29Z | 651.1
[5 empty] | 2025-09-16T18:16:29Z | 651.7
[5 empty] | 2025-09-16T18:31:29Z | 653.4
[5 empty] | 2025-09-16T18:46:29Z | 653.9
[5 empty] | 2025-09-16T19:01:29Z | 654.7
[5 empty] | 2025-09-16T19:16:29Z | 655.3
[5 empty] | 2025-09-16T19:31:29Z | 655.8
[5 empty] | 2025-09-16T19:46:29Z | 657
[5 empty] | 2025-09-16T20:01:29Z | 657.5
[5 empty] | 2025-09-16T20:16:29Z | 657.9
[5 empty] | 2025-09-16T20:31:29Z | 658.6
[5 empty] | 2025-09-16T20:46:29Z | 659.1
[5 empty] | 2025-09-16T21:01:29Z | 659.8
[5 empty] | 2025-09-16T21:16:29Z | 660.5
[5 empty] | 2025-09-16T21:31:29Z | 660.8
[5 empty] | 2025-09-16T21:46:29Z | 661.5
[5 empty] | 2025-09-16T22:01:29Z | 662.3
[5 empty] | 2025-09-16T22:16:29Z | 662.8
[5 empty] | 2025-09-16T22:31:29Z | 663.4
[5 empty] | 2025-09-16T22:46:29Z | 663.9
[5 empty] | 2025-09-16T23:01:29Z | 664.3
[5 empty] | 2025-09-16T23:16:29Z | 665.1
[5 empty] | 2025-09-16T23:31:29Z | 665.5
[5 empty] | 2025-09-30T00:01:29Z | 807.5
[5 empty] | 2025-09-30T00:16:29Z | 807.3
[5 empty] | 2025-09-30T00:31:29Z | 807.4
[5 empty] | 2025-09-30T00:46:29Z | 807.4
[5 empty] | 2025-09-30T01:01:29Z | 807.3
[5 empty] | 2025-09-30T01:16:29Z | 807.5
[5 empty] | 2025-09-30T01:31:29Z | 807.5
[5 empty] | 2025-09-30T01:46:29Z | 807.4
[5 empty] | 2025-09-30T02:01:29Z | 807.3
[5 empty] | 2025-09-30T02:16:29Z | 807.3
[5 empty] | 2025-09-30T02:31:29Z | 807.4
[5 empty] | 2025-09-30T02:46:29Z | 807.5
[5 empty] | 2025-09-30T03:01:29Z | 807.5
[5 empty] | 2025-09-30T03:16:29Z | 807.6
[5 empty] | 2025-09-30T03:31:29Z | 807.3
[5 empty] | 2025-09-30T03:46:29Z | 807.6
[5 empty] | 2025-09-30T04:01:29Z | 807.3
[5 empty] | 2025-09-30T04:16:29Z | 807.6
[5 empty] | 2025-09-30T04:31:29Z | 807.5
[5 empty] | 2025-09-30T04:46:29Z | 807.7
[5 empty] | 2025-09-30T05:01:29Z | 807.5
[5 empty] | 2025-09-30T05:16:29Z | 807.4
[5 empty] | 2025-09-30T05:31:29Z | 808
[5 empty] | 2025-09-30T05:46:29Z | 807.6
[5 empty] | 2025-09-30T06:01:29Z | 807.8
[5 empty] | 2025-09-30T06:16:29Z | 807.7
[5 empty] | 2025-09-30T06:31:29Z | 807.8
[5 empty] | 2025-09-30T06:46:29Z | 807.9
[5 empty] | 2025-09-30T07:01:29Z | 807.9
[5 empty] | 2025-09-30T07:16:29Z | 807.9
[5 empty] | 2025-09-30T07:31:29Z | 807.7
[5 empty] | 2025-09-30T07:46:29Z | 807.9
[5 empty] | 2025-09-30T08:01:29Z | 808.1
[5 empty] | 2025-09-30T08:16:29Z | 808
[5 empty] | 2025-09-30T08:31:29Z | 808.1
[5 empty] | 2025-09-30T08:46:29Z | 808.1
[5 empty] | 2025-09-30T09:01:29Z | 808.1
[5 empty] | 2025-09-30T09:16:29Z | 808.1
[5 empty] | 2025-09-30T09:31:29Z | 808
[5 empty] | 2025-09-30T09:46:29Z | 808.2
[5 empty] | 2025-09-30T10:01:29Z | 808.1
[5 empty] | 2025-09-30T10:16:29Z | 808
[5 empty] | 2025-09-30T10:31:29Z | 807.8
[5 empty] | 2025-09-30T10:46:29Z | 808.2
[5 empty] | 2025-09-30T11:01:29Z | 808.1
[5 empty] | 2025-09-30T11:16:29Z | 808.2
[5 empty] | 2025-09-30T11:31:29Z | 808.1
[5 empty] | 2025-09-30T11:46:29Z | 808.1
[5 empty] | 2025-09-30T12:01:29Z | 808.2
[5 empty] | 2025-09-30T12:16:29Z | 808.1
[5 empty] | 2025-09-30T12:31:29Z | 808.1
[5 empty] | 2025-09-30T12:46:29Z | 808
[5 empty] | 2025-09-30T13:01:29Z | 808.1
[5 empty] | 2025-09-30T13:16:29Z | 808.3
[5 empty] | 2025-09-30T13:31:29Z | 807.9
[5 empty] | 2025-09-30T13:46:29Z | 808.1
[5 empty] | 2025-09-30T13:47:34Z | NA
[5 empty] | 2025-09-30T14:01:29Z | 808.3
[5 empty] | 2025-09-30T14:16:29Z | 808.2
[5 empty] | 2025-09-30T14:31:29Z | 808.2
[5 empty] | 2025-09-30T14:46:29Z | 4.3
[5 empty] | 2025-09-30T15:01:29Z | 737.7
[5 empty] | 2025-09-30T15:16:29Z | 736.1
[5 empty] | 2025-09-30T15:31:29Z | 735.7
[5 empty] | 2025-09-30T15:46:29Z | 736.2
[5 empty] | 2025-09-30T16:01:29Z | 737
[5 empty] | 2025-09-30T16:16:29Z | 737.1
[5 empty] | 2025-09-30T16:31:29Z | 737.4
[5 empty] | 2025-09-30T16:46:29Z | 738.3
[5 empty] | 2025-09-30T17:01:29Z | 739.3
[5 empty] | 2025-09-30T17:16:29Z | 740.7
[5 empty] | 2025-09-30T17:31:29Z | 741.8
[5 empty] | 2025-09-30T17:46:29Z | 742.9
[5 empty] | 2025-09-30T18:01:29Z | 744.2
[5 empty] | 2025-09-30T18:16:29Z | 745.4
[5 empty] | 2025-09-30T18:31:29Z | 745.4
[5 empty] | 2025-09-30T18:46:29Z | 746.3
[5 empty] | 2025-09-30T19:01:29Z | 747.2
[5 empty] | 2025-09-30T19:16:29Z | 747.9
[5 empty] | 2025-09-30T19:31:29Z | 748.6
[5 empty] | 2025-09-30T19:46:29Z | 749.7
[5 empty] | 2025-09-30T20:01:29Z | 750.5
[5 empty] | 2025-09-30T20:16:29Z | 751.4
[5 empty] | 2025-09-30T20:31:29Z | 752.2
[5 empty] | 2025-09-30T20:46:29Z | 752.9
[5 empty] | 2025-09-30T21:01:29Z | 753.3
[5 empty] | 2025-09-30T21:16:29Z | 753.9
[5 empty] | 2025-09-30T21:31:29Z | 754.2
[5 empty] | 2025-09-30T21:46:29Z | 754.9
[5 empty] | 2025-09-30T22:01:29Z | 755.4
[5 empty] | 2025-09-30T22:16:29Z | 756
[5 empty] | 2025-09-30T22:31:29Z | 756.5
[5 empty] | 2025-09-30T22:46:29Z | 756.8
[5 empty] | 2025-09-30T23:01:29Z | 757.5
[5 empty] | 2025-09-30T23:16:29Z | 758
[5 empty] | 2025-09-30T23:31:29Z | 758.4
[5 empty] | 2025-09-30T23:46:29Z | 758.6
[5 empty] | 2025-10-07T00:01:29Z | 809.2
[5 empty] | 2025-10-07T00:16:29Z | 809.1
[5 empty] | 2025-10-07T00:31:29Z | 809.2
[5 empty] | 2025-10-07T00:46:29Z | 809.2
[5 empty] | 2025-10-07T01:01:29Z | 809.3
[5 empty] | 2025-10-07T01:16:29Z | 809.3
[5 empty] | 2025-10-07T01:31:29Z | 809.3
[5 empty] | 2025-10-07T01:46:29Z | 809.4
[5 empty] | 2025-10-07T02:01:29Z | 809.6
[5 empty] | 2025-10-07T02:16:29Z | 809.6
[5 empty] | 2025-10-07T02:31:29Z | 809.6
[5 empty] | 2025-10-07T02:46:29Z | 809.8
[5 empty] | 2025-10-07T03:01:29Z | 809.6
[5 empty] | 2025-10-07T03:16:29Z | 809.8
[5 empty] | 2025-10-07T03:31:29Z | 809.6
[5 empty] | 2025-10-07T03:46:29Z | 809.8
[5 empty] | 2025-10-07T04:01:29Z | 809.8
[5 empty] | 2025-10-07T04:16:29Z | 809.7
[5 empty] | 2025-10-07T04:31:29Z | 809.8
[5 empty] | 2025-10-07T04:46:29Z | 809.9
[5 empty] | 2025-10-07T05:01:29Z | 809.9
[5 empty] | 2025-10-07T05:16:29Z | 809.8
[5 empty] | 2025-10-07T05:31:29Z | 809.8
[5 empty] | 2025-10-07T05:46:29Z | 810
[5 empty] | 2025-10-07T06:01:29Z | 809.9
[5 empty] | 2025-10-07T06:16:29Z | 810.1
[5 empty] | 2025-10-07T06:31:29Z | 810
[5 empty] | 2025-10-07T06:46:29Z | 809.9
[5 empty] | 2025-10-07T07:01:29Z | 810.3
[5 empty] | 2025-10-07T07:16:29Z | 810.1
[5 empty] | 2025-10-07T07:31:29Z | 810.2
[5 empty] | 2025-10-07T07:46:29Z | 810
[5 empty] | 2025-10-07T08:01:29Z | 810.3
[5 empty] | 2025-10-07T08:16:29Z | 810.2
[5 empty] | 2025-10-07T08:31:29Z | 810.3
[5 empty] | 2025-10-07T08:46:29Z | 810
[5 empty] | 2025-10-07T09:01:29Z | 810.2
[5 empty] | 2025-10-07T09:16:29Z | 810.4
[5 empty] | 2025-10-07T09:31:29Z | 810.2
[5 empty] | 2025-10-07T09:46:29Z | 810.3
[5 empty] | 2025-10-07T10:01:29Z | 810.4
[5 empty] | 2025-10-07T10:16:29Z | 810.3
[5 empty] | 2025-10-07T10:31:29Z | 810.4
[5 empty] | 2025-10-07T10:46:29Z | 810.5
[5 empty] | 2025-10-07T11:01:29Z | 810.4
[5 empty] | 2025-10-07T11:16:29Z | 810.4
[5 empty] | 2025-10-07T11:31:29Z | 810.4
[5 empty] | 2025-10-07T11:46:29Z | 810.6
[5 empty] | 2025-10-07T12:01:29Z | 810.5
[5 empty] | 2025-10-07T12:16:29Z | 810.4
[5 empty] | 2025-10-07T12:31:29Z | 810.4
[5 empty] | 2025-10-07T12:46:29Z | 810.6
[5 empty] | 2025-10-07T13:01:29Z | 810.7
[5 empty] | 2025-10-07T13:16:29Z | 810.7
[5 empty] | 2025-10-07T13:20:08Z | NA
[5 empty] | 2025-10-07T13:31:29Z | 0
[5 empty] | 2025-10-07T13:46:29Z | 524
[5 empty] | 2025-10-07T14:01:29Z | 5.5
[5 empty] | 2025-10-07T14:16:29Z | 686.9
[5 empty] | 2025-10-07T14:31:29Z | 683.4
[5 empty] | 2025-10-07T14:46:29Z | 681.2
[5 empty] | 2025-10-07T15:01:29Z | 681.6
[5 empty] | 2025-10-07T15:16:29Z | 681.3
[5 empty] | 2025-10-07T15:31:29Z | 681.1
[5 empty] | 2025-10-07T15:46:29Z | 680.9
[5 empty] | 2025-10-07T16:01:29Z | 680.6
[5 empty] | 2025-10-07T16:16:29Z | 680.5
[5 empty] | 2025-10-07T16:31:29Z | 680.6
[5 empty] | 2025-10-07T16:46:29Z | 681
[5 empty] | 2025-10-07T17:01:29Z | 681.5
[5 empty] | 2025-10-07T17:16:29Z | 682.3
[5 empty] | 2025-10-07T17:31:29Z | 683
[5 empty] | 2025-10-07T17:46:29Z | 683.7
[5 empty] | 2025-10-07T18:01:29Z | 684.5
[5 empty] | 2025-10-07T18:16:29Z | 685.9
[5 empty] | 2025-10-07T18:31:29Z | 687
[5 empty] | 2025-10-07T18:46:29Z | 687.5
[5 empty] | 2025-10-07T19:01:29Z | 688.6
[5 empty] | 2025-10-07T19:16:29Z | 689.8
[5 empty] | 2025-10-07T19:31:29Z | 690.9
[5 empty] | 2025-10-07T19:46:29Z | 691.6
[5 empty] | 2025-10-07T20:01:29Z | 692.3
[5 empty] | 2025-10-07T20:16:29Z | 693
[5 empty] | 2025-10-07T20:31:29Z | 693.5
[5 empty] | 2025-10-07T20:46:29Z | 694.3
[5 empty] | 2025-10-07T21:01:29Z | 694.9
[5 empty] | 2025-10-07T21:16:29Z | 695.6
[5 empty] | 2025-10-07T21:31:29Z | 696.2
[5 empty] | 2025-10-07T21:46:29Z | 697
[5 empty] | 2025-10-07T22:01:29Z | 697.6
[5 empty] | 2025-10-07T22:16:29Z | 698.2
[5 empty] | 2025-10-07T22:31:29Z | 698.5
[5 empty] | 2025-10-07T22:46:29Z | 699
[5 empty] | 2025-10-07T23:01:29Z | 699.3
[5 empty] | 2025-10-07T23:16:29Z | 699.9
[5 empty] | 2025-10-07T23:31:29Z | 700.5
[5 empty] | 2025-10-07T23:46:29Z | 700.9
[5 empty] | 2025-10-14T00:01:29Z | 813
[5 empty] | 2025-10-14T00:16:29Z | 813.1
[5 empty] | 2025-10-14T00:31:29Z | 813.1
[5 empty] | 2025-10-14T00:46:29Z | 813.1
[5 empty] | 2025-10-14T01:01:29Z | 813.3
[5 empty] | 2025-10-14T01:16:29Z | 813.3
[5 empty] | 2025-10-14T01:31:29Z | 813.2
[5 empty] | 2025-10-14T01:46:29Z | 813.3
[5 empty] | 2025-10-14T02:01:29Z | 813.8
[5 empty] | 2025-10-14T02:16:29Z | 813.6
[5 empty] | 2025-10-14T02:31:29Z | 813.5
[5 empty] | 2025-10-14T02:46:29Z | 813.5
[5 empty] | 2025-10-14T03:01:29Z | 813.7
[5 empty] | 2025-10-14T03:16:29Z | 814
[5 empty] | 2025-10-14T03:31:29Z | 814
[5 empty] | 2025-10-14T03:46:29Z | 814.3
[5 empty] | 2025-10-14T04:01:29Z | 814.1
[5 empty] | 2025-10-14T04:16:29Z | 814.3
[5 empty] | 2025-10-14T04:31:29Z | 814.2
[5 empty] | 2025-10-14T04:46:29Z | 814.3
[5 empty] | 2025-10-14T05:01:29Z | 814.4
[5 empty] | 2025-10-14T05:16:29Z | 814.5
[5 empty] | 2025-10-14T05:31:29Z | 814.8
[5 empty] | 2025-10-14T05:46:29Z | 814.7
[5 empty] | 2025-10-14T06:01:29Z | 814.7
[5 empty] | 2025-10-14T06:16:29Z | 814.7
[5 empty] | 2025-10-14T06:31:29Z | 814.7
[5 empty] | 2025-10-14T06:46:29Z | 814.8
[5 empty] | 2025-10-14T07:01:29Z | 814.8
[5 empty] | 2025-10-14T07:16:29Z | 814.9
[5 empty] | 2025-10-14T07:31:29Z | 815.2
[5 empty] | 2025-10-14T07:46:29Z | 815.1
[5 empty] | 2025-10-14T08:01:29Z | 815
[5 empty] | 2025-10-14T08:16:29Z | 815.1
[5 empty] | 2025-10-14T08:31:29Z | 815.5
[5 empty] | 2025-10-14T08:46:29Z | 815.2
[5 empty] | 2025-10-14T09:01:29Z | 815.4
[5 empty] | 2025-10-14T09:16:29Z | 815.4
[5 empty] | 2025-10-14T09:31:29Z | 815.2
[5 empty] | 2025-10-14T09:46:29Z | 815.5
[5 empty] | 2025-10-14T10:01:29Z | 815.3
[5 empty] | 2025-10-14T10:16:29Z | 815.5
[5 empty] | 2025-10-14T10:31:29Z | 815.8
[5 empty] | 2025-10-14T10:46:29Z | 815.7
[5 empty] | 2025-10-14T11:01:29Z | 815.7
[5 empty] | 2025-10-14T11:16:29Z | 815.9
[5 empty] | 2025-10-14T11:31:29Z | 815.9
[5 empty] | 2025-10-14T11:46:29Z | 815.9
[5 empty] | 2025-10-14T12:01:29Z | 816.1
[5 empty] | 2025-10-14T12:16:29Z | 816.2
[5 empty] | 2025-10-14T12:31:29Z | 816.2
[5 empty] | 2025-10-14T12:46:29Z | 816.4
[5 empty] | 2025-10-14T13:01:29Z | 816.4
[5 empty] | 2025-10-14T13:16:29Z | 816.7
[5 empty] | 2025-10-14T13:31:29Z | 816.6
[5 empty] | 2025-10-14T13:46:29Z | 816.7
[5 empty] | 2025-10-14T13:51:52Z | NA
[5 empty] | 2025-10-14T14:01:29Z | 7.1
[5 empty] | 2025-10-14T14:16:29Z | 897.1
[5 empty] | 2025-10-14T14:31:29Z | 793.7
[5 empty] | 2025-10-14T14:46:29Z | 794.2
[5 empty] | 2025-10-14T15:01:29Z | 794.3
[5 empty] | 2025-10-14T15:16:29Z | 794.8
[5 empty] | 2025-10-14T15:31:29Z | 795.3
[5 empty] | 2025-10-14T15:46:29Z | 796
[5 empty] | 2025-10-14T16:01:29Z | 796.2
[5 empty] | 2025-10-14T16:16:29Z | 796.7
[5 empty] | 2025-10-14T16:31:29Z | 797
[5 empty] | 2025-10-14T16:46:29Z | 797.5
[5 empty] | 2025-10-14T17:01:29Z | 798.3
[5 empty] | 2025-10-14T17:16:29Z | 798.3
[5 empty] | 2025-10-14T17:31:29Z | 798.9
[5 empty] | 2025-10-14T17:46:29Z | 799.2
[5 empty] | 2025-10-14T18:01:29Z | 799.5
[5 empty] | 2025-10-14T18:16:29Z | 799.9
[5 empty] | 2025-10-14T18:31:29Z | 799.8
[5 empty] | 2025-10-14T18:46:29Z | 800.1
[5 empty] | 2025-10-14T19:01:29Z | 800.3
[5 empty] | 2025-10-14T19:16:29Z | 800.3
[5 empty] | 2025-10-14T19:31:29Z | 800.8
[5 empty] | 2025-10-14T19:46:29Z | 801
[5 empty] | 2025-10-14T20:01:29Z | 801.1
[5 empty] | 2025-10-14T20:16:29Z | 801.4
[5 empty] | 2025-10-14T20:31:29Z | 801.4
[5 empty] | 2025-10-14T20:46:29Z | 801.7
[5 empty] | 2025-10-14T21:01:29Z | 801.9
[5 empty] | 2025-10-14T21:16:29Z | 801.8
[5 empty] | 2025-10-14T21:31:29Z | 802
[5 empty] | 2025-10-14T21:46:29Z | 802.2
[5 empty] | 2025-10-14T22:01:29Z | 802.3
[5 empty] | 2025-10-14T22:16:29Z | 802.4
[5 empty] | 2025-10-14T22:31:29Z | 802.7
[5 empty] | 2025-10-14T22:46:29Z | 802.7
[5 empty] | 2025-10-14T23:01:29Z | 803.1
[5 empty] | 2025-10-14T23:16:29Z | 803
[5 empty] | 2025-10-14T23:31:29Z | 803.3
[5 empty] | 2025-10-14T23:46:29Z | 803.3
[5 empty] | 2025-10-28T00:01:29Z | 844.7
[5 empty] | 2025-10-28T00:16:29Z | 844.5
[5 empty] | 2025-10-28T00:31:29Z | 845.2
[5 empty] | 2025-10-28T00:46:29Z | 845.3
[5 empty] | 2025-10-28T01:01:29Z | 847.1
[5 empty] | 2025-10-28T01:16:29Z | 844.6
[5 empty] | 2025-10-28T01:31:29Z | 844.5
[5 empty] | 2025-10-28T01:46:29Z | 845.3
[5 empty] | 2025-10-28T02:01:29Z | 844.7
[5 empty] | 2025-10-28T02:16:29Z | 846.3
[5 empty] | 2025-10-28T02:31:29Z | 844.3
[5 empty] | 2025-10-28T02:46:29Z | 846.1
[5 empty] | 2025-10-28T03:01:29Z | 843.9
[5 empty] | 2025-10-28T03:16:29Z | 843.8
[5 empty] | 2025-10-28T03:31:29Z | 844.7
[5 empty] | 2025-10-28T03:46:29Z | 845.4
[5 empty] | 2025-10-28T04:01:29Z | 843.9
[5 empty] | 2025-10-28T04:16:29Z | 845.1
[5 empty] | 2025-10-28T04:31:29Z | 845.4
[5 empty] | 2025-10-28T04:46:29Z | 844.7
[5 empty] | 2025-10-28T05:01:29Z | 844.8
[5 empty] | 2025-10-28T05:16:29Z | 844.9
[5 empty] | 2025-10-28T05:31:29Z | 844.7
[5 empty] | 2025-10-28T05:46:29Z | 845.5
[5 empty] | 2025-10-28T06:01:29Z | 846.3
[5 empty] | 2025-10-28T06:16:29Z | 844.2
[5 empty] | 2025-10-28T06:31:29Z | 845.2
[5 empty] | 2025-10-28T06:46:29Z | 845.8
[5 empty] | 2025-10-28T07:01:29Z | 844.3
[5 empty] | 2025-10-28T07:16:29Z | 845
[5 empty] | 2025-10-28T07:31:29Z | 845
[5 empty] | 2025-10-28T07:46:29Z | 846.1
[5 empty] | 2025-10-28T08:01:29Z | 845.6
[5 empty] | 2025-10-28T08:16:29Z | 845.7
[5 empty] | 2025-10-28T08:31:29Z | 844.9
[5 empty] | 2025-10-28T08:46:29Z | 843.6
[5 empty] | 2025-10-28T09:01:29Z | 844.5
[5 empty] | 2025-10-28T09:16:29Z | 845.9
[5 empty] | 2025-10-28T09:31:29Z | 845
[5 empty] | 2025-10-28T09:46:29Z | 846.1
[5 empty] | 2025-10-28T10:01:29Z | 844.4
[5 empty] | 2025-10-28T10:16:29Z | 845.5
[5 empty] | 2025-10-28T10:31:29Z | 846
[5 empty] | 2025-10-28T10:46:29Z | 846.1
[5 empty] | 2025-10-28T11:01:29Z | 845.6
[5 empty] | 2025-10-28T11:16:29Z | 844.7
[5 empty] | 2025-10-28T11:31:29Z | 845.8
[5 empty] | 2025-10-28T11:46:29Z | 845.5
[5 empty] | 2025-10-28T12:01:29Z | 845.2
[5 empty] | 2025-10-28T12:16:29Z | 846
[5 empty] | 2025-10-28T12:31:29Z | 845.1
[5 empty] | 2025-10-28T12:46:29Z | 846.8
[5 empty] | 2025-10-28T13:01:29Z | 845.5
[5 empty] | 2025-10-28T13:16:29Z | 845.3
[5 empty] | 2025-10-28T13:31:29Z | 845.7
[5 empty] | 2025-10-28T13:46:29Z | 846.8
[5 empty] | 2025-10-28T13:58:46Z | NA
[5 empty] | 2025-10-28T14:01:29Z | 14.5
[5 empty] | 2025-10-28T14:16:29Z | 14.8
[5 empty] | 2025-10-28T14:31:29Z | 802.6
[5 empty] | 2025-10-28T14:46:29Z | 813.4
[5 empty] | 2025-10-28T15:01:29Z | 817.8
[5 empty] | 2025-10-28T15:16:29Z | 821.3
[5 empty] | 2025-10-28T15:31:29Z | 826.7
[5 empty] | 2025-10-28T15:46:29Z | 827
[5 empty] | 2025-10-28T16:01:29Z | 830.4
[5 empty] | 2025-10-28T16:16:29Z | 834.1
[5 empty] | 2025-10-28T16:31:29Z | 831.5
[5 empty] | 2025-10-28T16:46:29Z | 832.6
[5 empty] | 2025-10-28T17:01:29Z | 839
[5 empty] | 2025-10-28T17:16:29Z | 836
[5 empty] | 2025-10-28T17:31:29Z | 838.1
[5 empty] | 2025-10-28T17:46:29Z | 839.8
[5 empty] | 2025-10-28T18:01:29Z | 839.7
[5 empty] | 2025-10-28T18:16:29Z | 837.7
[5 empty] | 2025-10-28T18:31:29Z | 841.7
[5 empty] | 2025-10-28T18:46:29Z | 842.3
[5 empty] | 2025-10-28T19:01:29Z | 841.9
[5 empty] | 2025-10-28T19:16:29Z | 841.4
[5 empty] | 2025-10-28T19:31:29Z | 840.6
[5 empty] | 2025-10-28T19:46:29Z | 842
[5 empty] | 2025-10-28T20:01:29Z | 843.9
[5 empty] | 2025-10-28T20:16:29Z | 843.1
[5 empty] | 2025-10-28T20:31:29Z | 841.6
[5 empty] | 2025-10-28T20:46:29Z | 844.5
[5 empty] | 2025-10-28T21:01:29Z | 840.8
[5 empty] | 2025-10-28T21:16:29Z | 842.8
[5 empty] | 2025-10-28T21:31:29Z | 844.9
[5 empty] | 2025-10-28T21:46:29Z | 842.6
[5 empty] | 2025-10-28T22:01:29Z | 845.1
[5 empty] | 2025-10-28T22:16:29Z | 845.3
[5 empty] | 2025-10-28T22:31:29Z | 844.2
[5 empty] | 2025-10-28T22:46:29Z | 842.2
[5 empty] | 2025-10-28T23:01:29Z | 841.6
[5 empty] | 2025-10-28T23:16:29Z | 845.7
[5 empty] | 2025-10-28T23:31:29Z | 846
[5 empty] | 2025-10-28T23:46:29Z | 845.5
[5 empty] | 2025-11-04T00:01:29Z | 852.9
[5 empty] | 2025-11-04T00:16:29Z | 853.2
[5 empty] | 2025-11-04T00:31:29Z | 853.7
[5 empty] | 2025-11-04T00:46:29Z | 852.1
[5 empty] | 2025-11-04T01:01:29Z | 854.4
[5 empty] | 2025-11-04T01:16:29Z | 854.2
[5 empty] | 2025-11-04T01:31:29Z | 854.3
[5 empty] | 2025-11-04T01:46:29Z | 853.3
[5 empty] | 2025-11-04T02:01:29Z | 855.6
[5 empty] | 2025-11-04T02:16:29Z | 853.9
[5 empty] | 2025-11-04T02:31:29Z | 852.8
[5 empty] | 2025-11-04T02:46:29Z | 854.3
[5 empty] | 2025-11-04T03:01:29Z | 854.1
[5 empty] | 2025-11-04T03:16:29Z | 855.7
[5 empty] | 2025-11-04T03:31:29Z | 855.2
[5 empty] | 2025-11-04T03:46:29Z | 851.2
[5 empty] | 2025-11-04T04:01:29Z | 855.3
[5 empty] | 2025-11-04T04:16:29Z | 855.3
[5 empty] | 2025-11-04T04:31:29Z | 853.3
[5 empty] | 2025-11-04T04:46:29Z | 853.9
[5 empty] | 2025-11-04T05:01:29Z | 857.2
[5 empty] | 2025-11-04T05:16:29Z | 854.5
[5 empty] | 2025-11-04T05:31:29Z | 857
[5 empty] | 2025-11-04T05:46:29Z | 855.4
[5 empty] | 2025-11-04T06:01:29Z | 853.3
[5 empty] | 2025-11-04T06:16:29Z | 853.3
[5 empty] | 2025-11-04T06:31:29Z | 854.5
[5 empty] | 2025-11-04T06:46:29Z | 854.4
[5 empty] | 2025-11-04T07:01:29Z | 856.5
[5 empty] | 2025-11-04T07:16:29Z | 852.5
[5 empty] | 2025-11-04T07:31:29Z | 856.4
[5 empty] | 2025-11-04T07:46:29Z | 853.5
[5 empty] | 2025-11-04T08:01:29Z | 856.4
[5 empty] | 2025-11-04T08:16:29Z | 852
[5 empty] | 2025-11-04T08:31:29Z | 855.1
[5 empty] | 2025-11-04T08:46:29Z | 852
[5 empty] | 2025-11-04T09:01:29Z | 855
[5 empty] | 2025-11-04T09:16:29Z | 852.7
[5 empty] | 2025-11-04T09:31:29Z | 857
[5 empty] | 2025-11-04T09:46:29Z | 854.4
[5 empty] | 2025-11-04T10:01:29Z | 855.9
[5 empty] | 2025-11-04T10:16:29Z | 854.2
[5 empty] | 2025-11-04T10:31:29Z | 853.9
[5 empty] | 2025-11-04T10:46:29Z | 854.8
[5 empty] | 2025-11-04T11:01:29Z | 853.4
[5 empty] | 2025-11-04T11:16:29Z | 853.4
[5 empty] | 2025-11-04T11:31:29Z | 855
[5 empty] | 2025-11-04T11:46:29Z | 852.4
[5 empty] | 2025-11-04T12:01:29Z | 855.5
[5 empty] | 2025-11-04T12:16:29Z | 855.6
[5 empty] | 2025-11-04T12:31:29Z | 854.4
[5 empty] | 2025-11-04T12:46:29Z | 853
[5 empty] | 2025-11-04T13:01:29Z | 850
[5 empty] | 2025-11-04T13:16:29Z | 852
[5 empty] | 2025-11-04T13:31:29Z | 850.9
[5 empty] | 2025-11-04T13:46:29Z | 854.4
[5 empty] | 2025-11-04T13:53:58Z | NA
[5 empty] | 2025-11-04T13:59:46Z | NA
[5 empty] | 2025-11-04T14:01:29Z | 0
[5 empty] | 2025-11-04T14:16:29Z | 803.8
[5 empty] | 2025-11-04T14:31:29Z | 800.4
[5 empty] | 2025-11-04T14:46:29Z | 807.3
[5 empty] | 2025-11-04T15:01:29Z | 812.7
[5 empty] | 2025-11-04T15:16:29Z | 817.1
[5 empty] | 2025-11-04T15:31:29Z | 821
[5 empty] | 2025-11-04T15:46:29Z | 822.3
[5 empty] | 2025-11-04T16:01:29Z | 825.7
[5 empty] | 2025-11-04T16:16:29Z | 827.1
[5 empty] | 2025-11-04T16:31:29Z | 829.6
[5 empty] | 2025-11-04T16:46:29Z | 830
[5 empty] | 2025-11-04T17:01:29Z | 831.8
[5 empty] | 2025-11-04T17:16:29Z | 833
[5 empty] | 2025-11-04T17:31:29Z | 833.7
[5 empty] | 2025-11-04T17:46:29Z | 835.9
[5 empty] | 2025-11-04T18:01:29Z | 835.5
[5 empty] | 2025-11-04T18:16:29Z | 836.1
[5 empty] | 2025-11-04T18:31:29Z | 837.5
[5 empty] | 2025-11-04T18:46:29Z | 834.2
[5 empty] | 2025-11-04T19:01:29Z | 836.8
[5 empty] | 2025-11-04T19:16:29Z | 838.1
[5 empty] | 2025-11-04T19:31:29Z | 837.6
[5 empty] | 2025-11-04T19:46:29Z | 838
[5 empty] | 2025-11-04T20:01:29Z | 838.3
[5 empty] | 2025-11-04T20:16:29Z | 839.5
[5 empty] | 2025-11-04T20:31:29Z | 839.6
[5 empty] | 2025-11-04T20:46:29Z | 839.7
[5 empty] | 2025-11-04T21:01:29Z | 838.7
[5 empty] | 2025-11-04T21:16:29Z | 839.2
[5 empty] | 2025-11-04T21:31:29Z | 840.7
[5 empty] | 2025-11-04T21:46:29Z | 838.7
[5 empty] | 2025-11-04T22:01:29Z | 838.7
[5 empty] | 2025-11-04T22:16:29Z | 840.4
[5 empty] | 2025-11-04T22:31:29Z | 840.9
[5 empty] | 2025-11-04T22:46:29Z | 840.2
[5 empty] | 2025-11-04T23:01:29Z | 841.9
[5 empty] | 2025-11-04T23:16:29Z | 840.3
[5 empty] | 2025-11-04T23:31:29Z | 840.4
[5 empty] | 2025-11-04T23:46:29Z | 841.1
[5 empty] | 2025-11-11T00:01:29Z | 858.3
[5 empty] | 2025-11-11T00:16:29Z | 858.2
[5 empty] | 2025-11-11T00:31:29Z | 857.2
[5 empty] | 2025-11-11T00:46:29Z | 858.1
[5 empty] | 2025-11-11T01:01:29Z | 859.2
[5 empty] | 2025-11-11T01:16:29Z | 859
[5 empty] | 2025-11-11T01:31:29Z | 856.8
[5 empty] | 2025-11-11T01:46:29Z | 859
[5 empty] | 2025-11-11T02:01:29Z | 858.9
[5 empty] | 2025-11-11T02:16:29Z | 858.7
[5 empty] | 2025-11-11T02:31:29Z | 857.7
[5 empty] | 2025-11-11T02:46:29Z | 859.2
[5 empty] | 2025-11-11T03:01:29Z | 858.4
[5 empty] | 2025-11-11T03:16:29Z | 858.9
[5 empty] | 2025-11-11T03:31:29Z | 858.9
[5 empty] | 2025-11-11T03:46:29Z | 858
[5 empty] | 2025-11-11T04:01:29Z | 857.7
[5 empty] | 2025-11-11T04:16:29Z | 858.9
[5 empty] | 2025-11-11T04:31:29Z | 859.5
[5 empty] | 2025-11-11T04:46:29Z | 859.7
[5 empty] | 2025-11-11T05:01:29Z | 860.3
[5 empty] | 2025-11-11T05:16:29Z | 859.7
[5 empty] | 2025-11-11T05:31:29Z | 858.2
[5 empty] | 2025-11-11T05:46:29Z | 859.2
[5 empty] | 2025-11-11T06:01:29Z | 855.6
[5 empty] | 2025-11-11T06:16:29Z | 859.6
[5 empty] | 2025-11-11T06:31:29Z | 859.8
[5 empty] | 2025-11-11T06:46:29Z | 857.7
[5 empty] | 2025-11-11T07:01:29Z | 857.9
[5 empty] | 2025-11-11T07:16:29Z | 858.8
[5 empty] | 2025-11-11T07:31:29Z | 858.9
[5 empty] | 2025-11-11T07:46:29Z | 857.6
[5 empty] | 2025-11-11T08:01:29Z | 857.7
[5 empty] | 2025-11-11T08:16:29Z | 858.7
[5 empty] | 2025-11-11T08:31:29Z | 858.4
[5 empty] | 2025-11-11T08:46:29Z | 858.7
[5 empty] | 2025-11-11T09:01:29Z | 857.8
[5 empty] | 2025-11-11T09:16:29Z | 858.2
[5 empty] | 2025-11-11T09:31:29Z | 859.3
[5 empty] | 2025-11-11T09:46:29Z | 857.5
[5 empty] | 2025-11-11T10:01:29Z | 859.1
[5 empty] | 2025-11-11T10:16:29Z | 857.9
[5 empty] | 2025-11-11T10:31:29Z | 858.1
[5 empty] | 2025-11-11T10:46:29Z | 859.4
[5 empty] | 2025-11-11T11:01:29Z | 859.6
[5 empty] | 2025-11-11T11:16:29Z | 858.7
[5 empty] | 2025-11-11T11:31:29Z | 859.1
[5 empty] | 2025-11-11T11:46:29Z | 859.8
[5 empty] | 2025-11-11T12:01:29Z | 859.5
[5 empty] | 2025-11-11T12:16:29Z | 857.7
[5 empty] | 2025-11-11T12:31:29Z | 858.3
[5 empty] | 2025-11-11T12:46:29Z | 857.9
[5 empty] | 2025-11-11T13:01:29Z | 858.5
[5 empty] | 2025-11-11T13:16:29Z | 860
[5 empty] | 2025-11-11T13:31:29Z | 857
[5 empty] | 2025-11-11T13:46:29Z | 857.4
[5 empty] | 2025-11-11T14:01:29Z | 15.3
[5 empty] | 2025-11-11T14:16:10Z | NA
[5 empty] | 2025-11-11T14:16:29Z | 0
[5 empty] | 2025-11-11T14:31:29Z | 733.4
[5 empty] | 2025-11-11T14:46:29Z | 748.2
[5 empty] | 2025-11-11T15:01:29Z | 755.2
[5 empty] | 2025-11-11T15:16:29Z | 757.1
[5 empty] | 2025-11-11T15:31:29Z | 760.1
[5 empty] | 2025-11-11T15:46:29Z | 764.3
[5 empty] | 2025-11-11T16:01:29Z | 765.7
[5 empty] | 2025-11-11T16:16:29Z | 770
[5 empty] | 2025-11-11T16:31:29Z | 771.3
[5 empty] | 2025-11-11T16:46:29Z | 774.4
[5 empty] | 2025-11-11T17:01:29Z | 775
[5 empty] | 2025-11-11T17:16:29Z | 775.1
[5 empty] | 2025-11-11T17:31:29Z | 778.8
[5 empty] | 2025-11-11T17:46:29Z | 775
[5 empty] | 2025-11-11T18:01:29Z | 781.7
[5 empty] | 2025-11-11T18:16:29Z | 780.2
[5 empty] | 2025-11-11T18:31:29Z | 782.3
[5 empty] | 2025-11-11T18:46:29Z | 781.3
[5 empty] | 2025-11-11T19:01:29Z | 781.8
[5 empty] | 2025-11-11T19:16:29Z | 782.4
[5 empty] | 2025-11-11T19:31:29Z | 781.3
[5 empty] | 2025-11-11T19:46:29Z | 784.4
[5 empty] | 2025-11-11T20:01:29Z | 784.9
[5 empty] | 2025-11-11T20:16:29Z | 786.4
[5 empty] | 2025-11-11T20:31:29Z | 786.8
[5 empty] | 2025-11-11T20:46:29Z | 786.9
[5 empty] | 2025-11-11T21:01:29Z | 788.4
[5 empty] | 2025-11-11T21:16:29Z | 788.3
[5 empty] | 2025-11-11T21:31:29Z | 788.8
[5 empty] | 2025-11-11T21:46:29Z | 789.7
[5 empty] | 2025-11-11T22:01:29Z | 790.6
[5 empty] | 2025-11-11T22:16:29Z | 790.1
[5 empty] | 2025-11-11T22:31:29Z | 790.8
[5 empty] | 2025-11-11T22:46:29Z | 791.8
[5 empty] | 2025-11-11T23:01:29Z | 792.1
[5 empty] | 2025-11-11T23:16:29Z | 791.5
[5 empty] | 2025-11-11T23:31:29Z | 790.8
[5 empty] | 2025-11-11T23:46:29Z | 792.6
[5 empty] | 2025-11-18T00:01:29Z | 859.8
[5 empty] | 2025-11-18T00:16:29Z | 860.8
[5 empty] | 2025-11-18T00:31:29Z | 861.3
[5 empty] | 2025-11-18T00:46:29Z | 860.2
[5 empty] | 2025-11-18T01:01:29Z | 860.5
[5 empty] | 2025-11-18T01:16:29Z | 860.7
[5 empty] | 2025-11-18T01:31:29Z | 859.8
[5 empty] | 2025-11-18T01:46:29Z | 860.6
[5 empty] | 2025-11-18T02:01:29Z | 862.2
[5 empty] | 2025-11-18T02:16:29Z | 859.8
[5 empty] | 2025-11-18T02:31:29Z | 862.8
[5 empty] | 2025-11-18T02:46:29Z | 859.3
[5 empty] | 2025-11-18T03:01:29Z | 860.6
[5 empty] | 2025-11-18T03:16:29Z | 860
[5 empty] | 2025-11-18T03:31:29Z | 860.2
[5 empty] | 2025-11-18T03:46:29Z | 862.4
[5 empty] | 2025-11-18T04:01:29Z | 859.2
[5 empty] | 2025-11-18T04:16:29Z | 860.1
[5 empty] | 2025-11-18T04:31:29Z | 860.8
[5 empty] | 2025-11-18T04:46:29Z | 860.3
[5 empty] | 2025-11-18T05:01:29Z | 857.9
[5 empty] | 2025-11-18T05:16:29Z | 860.5
[5 empty] | 2025-11-18T05:31:29Z | 861
[5 empty] | 2025-11-18T05:46:29Z | 861.3
[5 empty] | 2025-11-18T06:01:29Z | 859.5
[5 empty] | 2025-11-18T06:16:29Z | 858.2
[5 empty] | 2025-11-18T06:31:29Z | 859.5
[5 empty] | 2025-11-18T06:46:29Z | 860.6
[5 empty] | 2025-11-18T07:01:29Z | 859.3
[5 empty] | 2025-11-18T07:16:29Z | 858.5
[5 empty] | 2025-11-18T07:31:29Z | 861
[5 empty] | 2025-11-18T07:46:29Z | 860
[5 empty] | 2025-11-18T08:01:29Z | 858.9
[5 empty] | 2025-11-18T08:16:29Z | 860.7
[5 empty] | 2025-11-18T08:31:29Z | 860.8
[5 empty] | 2025-11-18T08:46:29Z | 860.6
[5 empty] | 2025-11-18T09:01:29Z | 860
[5 empty] | 2025-11-18T09:16:29Z | 861.6
[5 empty] | 2025-11-18T09:31:29Z | 861.6
[5 empty] | 2025-11-18T09:46:29Z | 860
[5 empty] | 2025-11-18T10:01:29Z | 858.1
[5 empty] | 2025-11-18T10:16:29Z | 859.9
[5 empty] | 2025-11-18T10:31:29Z | 859.3
[5 empty] | 2025-11-18T10:46:29Z | 857.3
[5 empty] | 2025-11-18T11:01:29Z | 860.6
[5 empty] | 2025-11-18T11:16:29Z | 860.9
[5 empty] | 2025-11-18T11:31:29Z | 862.8
[5 empty] | 2025-11-18T11:46:29Z | 861.5
[5 empty] | 2025-11-18T12:01:29Z | 860.1
[5 empty] | 2025-11-18T12:16:29Z | 861
[5 empty] | 2025-11-18T12:31:29Z | 859.9
[5 empty] | 2025-11-18T12:46:29Z | 860.2
[5 empty] | 2025-11-18T13:01:29Z | 860.3
[5 empty] | 2025-11-18T13:16:29Z | 861.6
[5 empty] | 2025-11-18T13:31:29Z | 860.6
[5 empty] | 2025-11-18T13:46:29Z | 860.3
[5 empty] | 2025-11-18T13:46:56Z | NA
[5 empty] | 2026-02-03T00:14:59Z | 737.8976
[5 empty] | 2026-02-03T00:29:59Z | 735.024
[5 empty] | 2026-02-03T00:44:59Z | 736.0057
[5 empty] | 2026-02-03T00:59:59Z | 735.0395
[5 empty] | 2026-02-03T01:14:59Z | 734.5583
[5 empty] | 2026-02-03T01:29:59Z | 737.6115
[5 empty] | 2026-02-03T01:44:59Z | 735.8625
[5 empty] | 2026-02-03T01:59:59Z | 735.3395
[5 empty] | 2026-02-03T02:14:59Z | 734.9965
[5 empty] | 2026-02-03T02:29:59Z | 738.1046
[5 empty] | 2026-02-03T02:44:59Z | 737.3758
[5 empty] | 2026-02-03T02:59:59Z | 735.4041
[5 empty] | 2026-02-03T03:14:59Z | 737.7239
[5 empty] | 2026-02-03T03:29:59Z | 735.1549
[5 empty] | 2026-02-03T03:44:59Z | 735.442
[5 empty] | 2026-02-03T03:59:59Z | 735.5012
[5 empty] | 2026-02-03T04:14:59Z | 735.5145
[5 empty] | 2026-02-03T04:29:59Z | 735.8068
[5 empty] | 2026-02-03T04:44:59Z | 737.4577
[5 empty] | 2026-02-03T04:59:59Z | 735.3396
[5 empty] | 2026-02-03T05:14:59Z | 735.7913
[5 empty] | 2026-02-03T05:29:59Z | 735.0436
[5 empty] | 2026-02-03T05:44:59Z | 738.3884
[5 empty] | 2026-02-03T05:59:59Z | 737.454
[5 empty] | 2026-02-03T06:14:59Z | 735.9327
[5 empty] | 2026-02-03T06:29:59Z | 737.8483
[5 empty] | 2026-02-03T06:44:59Z | 735.3536
[5 empty] | 2026-02-03T06:59:59Z | 736.4847
[5 empty] | 2026-02-03T07:14:59Z | 738.1567
[5 empty] | 2026-02-03T07:29:59Z | 734.9522
[5 empty] | 2026-02-03T07:44:59Z | 734.6594
[5 empty] | 2026-02-03T07:59:59Z | 736.0959
[5 empty] | 2026-02-03T08:14:59Z | 737.9843
[5 empty] | 2026-02-03T08:29:59Z | 737.9216
[5 empty] | 2026-02-03T08:44:59Z | 737.6248
[5 empty] | 2026-02-03T08:59:59Z | 736.0079
[5 empty] | 2026-02-03T09:14:59Z | 738.3662
[5 empty] | 2026-02-03T09:29:59Z | 735.8908
[5 empty] | 2026-02-03T09:44:59Z | 738.3691
[5 empty] | 2026-02-03T09:59:59Z | 736.5175
[5 empty] | 2026-02-03T10:14:59Z | 738.4485
[5 empty] | 2026-02-03T10:29:59Z | 738.178
[5 empty] | 2026-02-03T10:44:59Z | 737.3933
[5 empty] | 2026-02-03T10:59:59Z | 738.3373
[5 empty] | 2026-02-03T11:14:59Z | 738.1356
[5 empty] | 2026-02-03T11:29:59Z | 738.0457
[5 empty] | 2026-02-03T11:44:59Z | 738.0389
[5 empty] | 2026-02-03T11:59:59Z | 736.1511
[5 empty] | 2026-02-03T12:14:59Z | 738.3837
[5 empty] | 2026-02-03T12:29:59Z | 736.0029
[5 empty] | 2026-02-03T12:44:59Z | 738.5102
[5 empty] | 2026-02-03T12:59:59Z | 737.7863
[5 empty] | 2026-02-03T13:14:59Z | 735.8452
[5 empty] | 2026-02-03T13:29:59Z | 736.8588
[5 empty] | 2026-02-03T13:44:59Z | 733.8786
[5 empty] | 2026-02-03T13:59:59Z | 738.7971
[5 empty] | 2026-02-03T14:14:59Z | 13.2244
[5 empty] | 2026-02-03T14:29:59Z | 726.513
[5 empty] | 2026-02-03T14:44:59Z | 736.4454
[5 empty] | 2026-02-03T14:59:59Z | 739.0408
[5 empty] | 2026-02-03T15:14:59Z | 740.27
[5 empty] | 2026-02-03T15:29:59Z | 737.97
[5 empty] | 2026-02-03T15:44:59Z | 736.801
[5 empty] | 2026-02-03T15:59:59Z | 0.1711
[5 empty] | 2026-02-03T16:14:59Z | 655.4466
[5 empty] | 2026-02-03T16:29:59Z | 719.9249
[5 empty] | 2026-02-03T16:44:59Z | 726.4594
[5 empty] | 2026-02-03T16:59:59Z | 726.1913
[5 empty] | 2026-02-03T17:14:59Z | 728.2187
[5 empty] | 2026-02-03T17:29:59Z | 731.1137
[5 empty] | 2026-02-03T17:44:59Z | 730.4743
[5 empty] | 2026-02-03T17:59:59Z | 731.9166
[5 empty] | 2026-02-03T18:14:59Z | 732.2113
[5 empty] | 2026-02-03T18:29:59Z | 731.5919
[5 empty] | 2026-02-03T18:44:59Z | 733.2607
[5 empty] | 2026-02-03T18:59:59Z | 735.0934
[5 empty] | 2026-02-03T19:14:59Z | 733.5924
[5 empty] | 2026-02-03T19:29:59Z | 733.111
[5 empty] | 2026-02-03T19:44:59Z | 732.7051
[5 empty] | 2026-02-03T19:59:59Z | 733.3635
[5 empty] | 2026-02-03T20:14:59Z | 734.1797
[5 empty] | 2026-02-03T20:29:59Z | 734.486
[5 empty] | 2026-02-03T20:44:59Z | 734.8689
[5 empty] | 2026-02-03T20:59:59Z | 734.9936
[5 empty] | 2026-02-03T21:14:59Z | 734.9521
[5 empty] | 2026-02-03T21:29:59Z | 734.4257
[5 empty] | 2026-02-03T21:44:59Z | 735.4084
[5 empty] | 2026-02-03T21:59:59Z | 734.405
[5 empty] | 2026-02-03T22:14:59Z | 734.4883
[5 empty] | 2026-02-03T22:29:59Z | 735.6953
[5 empty] | 2026-02-03T22:44:59Z | 735.337
[5 empty] | 2026-02-03T22:59:59Z | 734.6465
[5 empty] | 2026-02-03T23:14:59Z | 735.2583
[5 empty] | 2026-02-03T23:29:59Z | 734.4613
[5 empty] | 2026-02-03T23:44:59Z | 735.9015
[5 empty] | 2026-02-03T23:59:59Z | 734.9239
[5 empty] | 2026-02-04T00:14:59Z | 735.0621
[5 empty] | 2026-02-04T00:29:59Z | 735.3745
[5 empty] | 2026-02-04T00:44:59Z | 734.7793
[5 empty] | 2026-02-04T00:59:59Z | 735.1446
[5 empty] | 2026-02-04T01:14:59Z | 735.409
[5 empty] | 2026-02-04T01:29:59Z | 735.1155
[5 empty] | 2026-02-04T01:44:59Z | 735.4233
[5 empty] | 2026-02-04T01:59:59Z | 734.9935
[5 empty] | 2026-02-04T02:14:59Z | 734.1548
[5 empty] | 2026-02-04T02:29:59Z | 735.5303
[5 empty] | 2026-02-04T02:44:59Z | 734.8201
[5 empty] | 2026-02-04T02:59:59Z | 735.3618
[5 empty] | 2026-02-04T03:14:59Z | 734.6273
[5 empty] | 2026-02-04T03:29:59Z | 735.4168
[5 empty] | 2026-02-04T03:44:59Z | 735.0001
[5 empty] | 2026-02-04T03:59:59Z | 736.7755
[5 empty] | 2026-02-04T04:14:59Z | 734.1952
[5 empty] | 2026-02-04T04:29:59Z | 733.5966
[5 empty] | 2026-02-04T04:44:59Z | 733.8138
[5 empty] | 2026-02-04T04:59:59Z | 735.0258
[5 empty] | 2026-02-04T05:14:59Z | 735.3099
[5 empty] | 2026-02-04T05:29:59Z | 734.8533
[5 empty] | 2026-02-04T05:44:59Z | 734.7174
[5 empty] | 2026-02-04T05:59:59Z | 735.6411
[5 empty] | 2026-02-04T06:14:59Z | 735.2991
[5 empty] | 2026-02-04T06:29:59Z | 734.6172
[5 empty] | 2026-02-04T06:44:59Z | 734.6494
[5 empty] | 2026-02-04T06:59:59Z | 735.2564
[5 empty] | 2026-02-04T07:14:59Z | 734.1983
[5 empty] | 2026-02-04T07:29:59Z | 734.4871
[5 empty] | 2026-02-04T07:44:59Z | 734.672
[5 empty] | 2026-02-04T07:59:59Z | 735.412
[5 empty] | 2026-02-04T08:14:59Z | 734.3118
[5 empty] | 2026-02-04T08:29:59Z | 735.3796
[5 empty] | 2026-02-04T08:44:59Z | 735.9338
[5 empty] | 2026-02-04T08:59:59Z | 735.8546
[5 empty] | 2026-02-04T09:14:59Z | 734.15
[5 empty] | 2026-02-04T09:29:59Z | 735.4835
[5 empty] | 2026-02-04T09:44:59Z | 733.876
[5 empty] | 2026-02-04T09:59:59Z | 735.1883
[5 empty] | 2026-02-04T10:14:59Z | 735.2427
[5 empty] | 2026-02-04T10:29:59Z | 734.9717
[5 empty] | 2026-02-04T10:44:59Z | 735.5325
[5 empty] | 2026-02-04T10:59:59Z | 734.967
[5 empty] | 2026-02-04T11:14:59Z | 734.9406
[5 empty] | 2026-02-04T11:29:59Z | 734.7793
[5 empty] | 2026-02-04T11:44:59Z | 735.3141
[5 empty] | 2026-02-04T11:59:59Z | 735.0035
[5 empty] | 2026-02-04T12:14:59Z | 735.762
[5 empty] | 2026-02-04T12:29:59Z | 736.1022
[5 empty] | 2026-02-04T12:44:59Z | 735.4266
[5 empty] | 2026-02-04T12:59:59Z | 735.0634
[5 empty] | 2026-02-04T13:14:59Z | 734.7455
[5 empty] | 2026-02-04T13:29:59Z | 735.692
[5 empty] | 2026-02-04T13:44:59Z | 735.5948
[5 empty] | 2026-02-04T13:59:59Z | 734.0741
[5 empty] | 2026-02-04T14:14:59Z | 734.0364
[5 empty] | 2026-02-04T14:29:59Z | 735.6317
[5 empty] | 2026-02-04T14:44:59Z | 734.8723
[5 empty] | 2026-02-04T14:59:59Z | 734.4888
[5 empty] | 2026-02-04T15:14:59Z | 734.1873
[5 empty] | 2026-02-04T15:29:59Z | 734.756
[5 empty] | 2026-02-04T15:44:59Z | 733.5524
[5 empty] | 2026-02-04T15:59:59Z | 734.6313
[5 empty] | 2026-02-04T16:14:59Z | 733.942
[5 empty] | 2026-02-04T16:29:59Z | 734.7695
[5 empty] | 2026-02-04T16:44:59Z | 734.8167
[5 empty] | 2026-02-04T16:59:59Z | 734.8402
[5 empty] | 2026-02-04T17:14:59Z | 736.8672
[5 empty] | 2026-02-04T17:29:59Z | 735.9423
[5 empty] | 2026-02-04T17:44:59Z | 734.5966
[5 empty] | 2026-02-04T17:59:59Z | 735.5724
[5 empty] | 2026-02-04T18:14:59Z | 733.4975
[5 empty] | 2026-02-04T18:29:59Z | 733.976
[5 empty] | 2026-02-04T18:44:59Z | 735.5692
[5 empty] | 2026-02-04T18:59:59Z | 734.985
[5 empty] | 2026-02-04T19:14:59Z | 734.7296
[5 empty] | 2026-02-04T19:29:59Z | 733.3129
[5 empty] | 2026-02-04T19:44:59Z | 735.042
[5 empty] | 2026-02-04T19:59:59Z | 735.673
[5 empty] | 2026-02-04T20:14:59Z | 735.189
[5 empty] | 2026-02-04T20:29:59Z | 735.2079
[5 empty] | 2026-02-04T20:44:59Z | 735.8432
[5 empty] | 2026-02-04T20:59:59Z | 734.7474
[5 empty] | 2026-02-04T21:14:59Z | 735.0281
[5 empty] | 2026-02-04T21:29:59Z | 736.697
[5 empty] | 2026-02-04T21:44:59Z | 734.6747
[5 empty] | 2026-02-04T21:59:59Z | 735.649
[5 empty] | 2026-02-04T22:14:59Z | 735.4933
[5 empty] | 2026-02-04T22:29:59Z | 735.3743
[5 empty] | 2026-02-04T22:44:59Z | 735.1968
[5 empty] | 2026-02-04T22:59:59Z | 734.4974
[5 empty] | 2026-02-04T23:14:59Z | 734.6411
[5 empty] | 2026-02-04T23:29:59Z | 735.6265
[5 empty] | 2026-02-04T23:44:59Z | 735.1495
[5 empty] | 2026-02-04T23:59:59Z | 734.4889
[5 empty] | 2026-02-05T00:14:59Z | 735.0946
[5 empty] | 2026-02-05T00:29:59Z | 735.6759
[5 empty] | 2026-02-05T00:44:59Z | 736.1013
[5 empty] | 2026-02-05T00:59:59Z | 735.5779
[5 empty] | 2026-02-05T01:14:59Z | 736.237
[5 empty] | 2026-02-05T01:29:59Z | 735.0572
[5 empty] | 2026-02-05T01:44:59Z | 735.1907
[5 empty] | 2026-02-05T01:59:59Z | 734.3943
[5 empty] | 2026-02-05T02:14:59Z | 735.7087
[5 empty] | 2026-02-05T02:29:59Z | 736.679
[5 empty] | 2026-02-05T02:44:59Z | 733.9424
[5 empty] | 2026-02-05T02:59:59Z | 734.4451
[5 empty] | 2026-02-05T03:14:59Z | 733.247
[5 empty] | 2026-02-05T03:29:59Z | 734.3094
[5 empty] | 2026-02-05T03:44:59Z | 734.8256
[5 empty] | 2026-02-05T03:59:59Z | 734.9174
[5 empty] | 2026-02-05T04:14:59Z | 735.4249
[5 empty] | 2026-02-05T04:29:59Z | 734.381
[5 empty] | 2026-02-05T04:44:59Z | 734.915
[5 empty] | 2026-02-05T04:59:59Z | 735.2109
[5 empty] | 2026-02-05T05:14:59Z | 735.6939
[5 empty] | 2026-02-05T05:29:59Z | 734.601
[5 empty] | 2026-02-05T05:44:59Z | 735.6912
[5 empty] | 2026-02-05T05:59:59Z | 734.074
[5 empty] | 2026-02-05T06:14:59Z | 735.4141
[5 empty] | 2026-02-05T06:29:59Z | 735.2987
[5 empty] | 2026-02-05T06:44:59Z | 734.5178
[5 empty] | 2026-02-05T06:59:59Z | 735.4746
[5 empty] | 2026-02-05T07:14:59Z | 735.3893
[5 empty] | 2026-02-05T07:29:59Z | 733.991
[5 empty] | 2026-02-05T07:44:59Z | 735.5284
[5 empty] | 2026-02-05T07:59:59Z | 734.3589
[5 empty] | 2026-02-05T08:14:59Z | 734.9119
[5 empty] | 2026-02-05T08:29:59Z | 735.2546
[5 empty] | 2026-02-05T08:44:59Z | 734.274
[5 empty] | 2026-02-05T08:59:59Z | 733.6525
[5 empty] | 2026-02-05T09:14:59Z | 733.0252
[5 empty] | 2026-02-05T09:29:59Z | 735.2602
[5 empty] | 2026-02-05T09:44:59Z | 734.5763
[5 empty] | 2026-02-05T09:59:59Z | 734.621
[5 empty] | 2026-02-05T10:14:59Z | 734.515
[5 empty] | 2026-02-05T10:29:59Z | 735.0002
[5 empty] | 2026-02-05T10:44:59Z | 734.1526
[5 empty] | 2026-02-05T10:59:59Z | 734.5627
[5 empty] | 2026-02-05T11:14:59Z | 735.1783
[5 empty] | 2026-02-05T11:29:59Z | 736.0296
[5 empty] | 2026-02-05T11:44:59Z | 734.1692
[5 empty] | 2026-02-05T11:59:59Z | 733.2102
[5 empty] | 2026-02-05T12:14:59Z | 734.8355
[5 empty] | 2026-02-05T12:29:59Z | 735.1154
[5 empty] | 2026-02-05T12:44:59Z | 733.2658
[5 empty] | 2026-02-05T12:59:59Z | 733.5095
[5 empty] | 2026-02-05T13:14:59Z | 735.3922
[5 empty] | 2026-02-05T13:29:59Z | 734.1105
[5 empty] | 2026-02-05T13:44:59Z | 733.1406
[5 empty] | 2026-02-05T13:59:59Z | 735.9615
[5 empty] | 2026-02-05T14:14:59Z | 734.9382
[5 empty] | 2026-02-05T14:29:59Z | 734.9436
[5 empty] | 2026-02-05T14:44:59Z | 735.2897
[5 empty] | 2026-02-05T14:59:59Z | 734.8314
[5 empty] | 2026-02-05T15:14:59Z | 735.3456
[5 empty] | 2026-02-05T15:29:59Z | 733.3458
[5 empty] | 2026-02-05T15:44:59Z | 733.4439
[5 empty] | 2026-02-05T15:59:59Z | 733.2042
[5 empty] | 2026-02-05T16:14:59Z | 735.1697
[5 empty] | 2026-02-05T16:29:59Z | 732.8494
[5 empty] | 2026-02-05T16:44:59Z | 733.06
[5 empty] | 2026-02-05T16:59:59Z | 734.2106
[5 empty] | 2026-02-05T17:14:59Z | 733.5331
[5 empty] | 2026-02-05T17:29:59Z | 732.929
[5 empty] | 2026-02-05T17:44:59Z | 732.7141
[5 empty] | 2026-02-05T17:59:59Z | 733.3063
[5 empty] | 2026-02-05T18:14:59Z | 732.8867
[5 empty] | 2026-02-05T18:29:59Z | 735.0103
[5 empty] | 2026-02-05T18:44:59Z | 734.5686
[5 empty] | 2026-02-05T18:59:59Z | 732.3106
[5 empty] | 2026-02-05T19:14:59Z | 732.2142
[5 empty] | 2026-02-05T19:29:59Z | 733.3893
[5 empty] | 2026-02-05T19:44:59Z | 735.4003
[5 empty] | 2026-02-05T19:59:59Z | 733.7874
[5 empty] | 2026-02-05T20:14:59Z | 732.8256
[5 empty] | 2026-02-05T20:29:59Z | 733.3019
[5 empty] | 2026-02-05T20:44:59Z | 734.0019
[5 empty] | 2026-02-05T20:59:59Z | 733.5933
[5 empty] | 2026-02-05T21:14:59Z | 732.9201
[5 empty] | 2026-02-05T21:29:59Z | 733.0455
[5 empty] | 2026-02-05T21:44:59Z | 734.8137
[5 empty] | 2026-02-05T21:59:59Z | 734.6582
[5 empty] | 2026-02-05T22:14:59Z | 734.7156
[5 empty] | 2026-02-05T22:29:59Z | 733.522
[5 empty] | 2026-02-05T22:44:59Z | 733.5161
[5 empty] | 2026-02-05T22:59:59Z | 733.6842
[5 empty] | 2026-02-05T23:14:59Z | 735.0045
[5 empty] | 2026-02-05T23:29:59Z | 735.207
[5 empty] | 2026-02-05T23:44:59Z | 733.9681
[5 empty] | 2026-02-05T23:59:59Z | 734.0167
[5 empty] | 2026-02-06T00:14:59Z | 733.3462
[5 empty] | 2026-02-06T00:29:59Z | 733.9036
[5 empty] | 2026-02-06T00:44:59Z | 733.7015
[5 empty] | 2026-02-06T00:59:59Z | 734.1608
[5 empty] | 2026-02-06T01:14:59Z | 733.0026
[5 empty] | 2026-02-06T01:29:59Z | 733.0119
[5 empty] | 2026-02-06T01:44:59Z | 733.5038
[5 empty] | 2026-02-06T01:59:59Z | 732.8124
[5 empty] | 2026-02-06T02:14:59Z | 733.952
[5 empty] | 2026-02-06T02:29:59Z | 733.4509
[5 empty] | 2026-02-06T02:44:59Z | 732.7709
[5 empty] | 2026-02-06T02:59:59Z | 733.5635
[5 empty] | 2026-02-06T03:14:59Z | 733.6487
[5 empty] | 2026-02-06T03:29:59Z | 733.677
[5 empty] | 2026-02-06T03:44:59Z | 733.0822
[5 empty] | 2026-02-06T03:59:59Z | 733.0776
[5 empty] | 2026-02-06T04:14:59Z | 732.8402
[5 empty] | 2026-02-06T04:29:59Z | 732.6683
[5 empty] | 2026-02-06T04:44:59Z | 732.5
[5 empty] | 2026-02-06T04:59:59Z | 733.1349
[5 empty] | 2026-02-06T05:14:59Z | 733.2362
[5 empty] | 2026-02-06T05:29:59Z | 732.9426
[5 empty] | 2026-02-06T05:44:59Z | 734.2444
[5 empty] | 2026-02-06T05:59:59Z | 733.3829
[5 empty] | 2026-02-06T06:14:59Z | 733.3448
[5 empty] | 2026-02-06T06:29:59Z | 733.17
[5 empty] | 2026-02-06T06:44:59Z | 733.1915
[5 empty] | 2026-02-06T06:59:59Z | 733.8343
[5 empty] | 2026-02-06T07:14:59Z | 733.887
[5 empty] | 2026-02-06T07:29:59Z | 734.7717
[5 empty] | 2026-02-06T07:44:59Z | 733.3651
[5 empty] | 2026-02-06T07:59:59Z | 734.8923
[5 empty] | 2026-02-06T08:14:59Z | 734.1235
[5 empty] | 2026-02-06T08:29:59Z | 733.9109
[5 empty] | 2026-02-06T08:44:59Z | 734.7736
[5 empty] | 2026-02-06T08:59:59Z | 733.48
[5 empty] | 2026-02-06T09:14:59Z | 733.3852
[5 empty] | 2026-02-06T09:29:59Z | 734.1809
[5 empty] | 2026-02-06T09:44:59Z | 734.5289
[5 empty] | 2026-02-06T09:59:59Z | 733.7735
[5 empty] | 2026-02-06T10:14:59Z | 733.0692
[5 empty] | 2026-02-06T10:29:59Z | 734.9442
[5 empty] | 2026-02-06T10:44:59Z | 734.6896
[5 empty] | 2026-02-06T10:59:59Z | 735.2911
[5 empty] | 2026-02-06T11:14:59Z | 733.7731
[5 empty] | 2026-02-06T11:29:59Z | 734.225
[5 empty] | 2026-02-06T11:44:59Z | 733.6063
[5 empty] | 2026-02-06T11:59:59Z | 734.1976
[5 empty] | 2026-02-06T12:14:59Z | 734.957
[5 empty] | 2026-02-06T12:29:59Z | 733.8924
[5 empty] | 2026-02-06T12:44:59Z | 734.8403
[5 empty] | 2026-02-06T12:59:59Z | 733.8211
[5 empty] | 2026-02-06T13:14:59Z | 733.2244
[5 empty] | 2026-02-06T13:29:59Z | 734.15
[5 empty] | 2026-02-06T13:44:59Z | 735.3519
[5 empty] | 2026-02-06T13:59:59Z | 734.7874
[5 empty] | 2026-02-06T14:14:59Z | 734.9032
[5 empty] | 2026-02-06T14:29:59Z | 735.5012
[5 empty] | 2026-02-06T14:44:59Z | 736.124
[5 empty] | 2026-02-06T14:59:59Z | 733.8229
[5 empty] | 2026-02-06T15:14:59Z | 736.3134
[5 empty] | 2026-02-06T15:29:59Z | 735.5959
[5 empty] | 2026-02-06T15:44:59Z | 735.228
[5 empty] | 2026-02-06T15:59:59Z | 733.517
[5 empty] | 2026-02-06T16:14:59Z | 734.4424
[5 empty] | 2026-02-06T16:29:59Z | 733.7991
[5 empty] | 2026-02-06T16:44:59Z | 734.96
[5 empty] | 2026-02-06T16:59:59Z | 735.2294
[5 empty] | 2026-02-06T17:14:59Z | 735.6056
[5 empty] | 2026-02-06T17:29:59Z | 734.9263
[5 empty] | 2026-02-06T17:44:59Z | 735.4114
[5 empty] | 2026-02-06T17:59:59Z | 734.3319
[5 empty] | 2026-02-06T18:14:59Z | 737.251
[5 empty] | 2026-02-06T18:29:59Z | 735.8389
[5 empty] | 2026-02-06T18:44:59Z | 734.9965
[5 empty] | 2026-02-06T18:59:59Z | 734.8577
[5 empty] | 2026-02-06T19:14:59Z | 734.0909
[5 empty] | 2026-02-06T19:29:59Z | 735.7938
[5 empty] | 2026-02-06T19:44:59Z | 735.046
[5 empty] | 2026-02-06T19:59:59Z | 734.1247
[5 empty] | 2026-02-06T20:14:59Z | 734.1511
[5 empty] | 2026-02-06T20:29:59Z | 735.7234
[5 empty] | 2026-02-06T20:44:59Z | 735.1889
[5 empty] | 2026-02-06T20:59:59Z | 735.9308
[5 empty] | 2026-02-06T21:14:59Z | 736.085
[5 empty] | 2026-02-06T21:29:59Z | 736.7765
[5 empty] | 2026-02-06T21:44:59Z | 734.5601
[5 empty] | 2026-02-06T21:59:59Z | 735.5996
[5 empty] | 2026-02-06T22:14:59Z | 735.9406
[5 empty] | 2026-02-06T22:29:59Z | 734.858
[5 empty] | 2026-02-06T22:44:59Z | 735.2702
[5 empty] | 2026-02-06T22:59:59Z | 735.1169
[5 empty] | 2026-02-06T23:14:59Z | 736.6148
[5 empty] | 2026-02-06T23:29:59Z | 735.7937
[5 empty] | 2026-02-06T23:44:59Z | 735.7897
[5 empty] | 2026-02-06T23:59:59Z | 735.3702
[5 empty] | 2026-02-07T00:14:59Z | 734.5059
[5 empty] | 2026-02-07T00:29:59Z | 735.7119
[5 empty] | 2026-02-07T00:44:59Z | 735.4637
[5 empty] | 2026-02-07T00:59:59Z | 734.9526
[5 empty] | 2026-02-07T01:14:59Z | 737.283
[5 empty] | 2026-02-07T01:29:59Z | 736.7804
[5 empty] | 2026-02-07T01:44:59Z | 736.6074
[5 empty] | 2026-02-07T01:59:59Z | 735.8076
[5 empty] | 2026-02-07T02:14:59Z | 734.4956
[5 empty] | 2026-02-07T02:29:59Z | 737.901
[5 empty] | 2026-02-07T02:44:59Z | 736.7947
[5 empty] | 2026-02-07T02:59:59Z | 736.3271
[5 empty] | 2026-02-07T03:14:59Z | 735.1927
[5 empty] | 2026-02-07T03:29:59Z | 737.3301
[5 empty] | 2026-02-07T03:44:59Z | 736.5704
[5 empty] | 2026-02-07T03:59:59Z | 736.6281
[5 empty] | 2026-02-07T04:14:59Z | 736.5182
[5 empty] | 2026-02-07T04:29:59Z | 736.1981
[5 empty] | 2026-02-07T04:44:59Z | 735.7512
[5 empty] | 2026-02-07T04:59:59Z | 735.6384
[5 empty] | 2026-02-07T05:14:59Z | 735.5823
[5 empty] | 2026-02-07T05:29:59Z | 735.8937
[5 empty] | 2026-02-07T05:44:59Z | 736.1212
[5 empty] | 2026-02-07T05:59:59Z | 736.0887
[5 empty] | 2026-02-07T06:14:59Z | 736.1685
[5 empty] | 2026-02-07T06:29:59Z | 734.8975
[5 empty] | 2026-02-07T06:44:59Z | 734.2952
[5 empty] | 2026-02-07T06:59:59Z | 735.812
[5 empty] | 2026-02-07T07:14:59Z | 734.8903
[5 empty] | 2026-02-07T07:29:59Z | 735.8099
[5 empty] | 2026-02-07T07:44:59Z | 735.5338
[5 empty] | 2026-02-07T07:59:59Z | 737.2932
[5 empty] | 2026-02-07T08:14:59Z | 734.0829
[5 empty] | 2026-02-07T08:29:59Z | 737.3528
[5 empty] | 2026-02-07T08:44:59Z | 735.9047
[5 empty] | 2026-02-07T08:59:59Z | 734.9998
[5 empty] | 2026-02-07T09:14:59Z | 735.8943
[5 empty] | 2026-02-07T09:29:59Z | 735.0061
[5 empty] | 2026-02-07T09:44:59Z | 737.1912
[5 empty] | 2026-02-07T09:59:59Z | 736.8832
[5 empty] | 2026-02-07T10:14:59Z | 735.9147
[5 empty] | 2026-02-07T10:29:59Z | 737.1603
[5 empty] | 2026-02-07T10:44:59Z | 735.9894
[5 empty] | 2026-02-07T10:59:59Z | 736.0595
[5 empty] | 2026-02-07T11:14:59Z | 736.5188
[5 empty] | 2026-02-07T11:29:59Z | 735.8466
[5 empty] | 2026-02-07T11:44:59Z | 737.1413
[5 empty] | 2026-02-07T11:59:59Z | 735.7464
[5 empty] | 2026-02-07T12:14:59Z | 736.6828
[5 empty] | 2026-02-07T12:29:59Z | 737.1725
[5 empty] | 2026-02-07T12:44:59Z | 735.0363
[5 empty] | 2026-02-07T12:59:59Z | 736.6763
[5 empty] | 2026-02-07T13:14:59Z | 736.4532
[5 empty] | 2026-02-07T13:29:59Z | 736.7434
[5 empty] | 2026-02-07T13:44:59Z | 735.5695
[5 empty] | 2026-02-07T13:59:59Z | 736.8668
[5 empty] | 2026-02-07T14:14:59Z | 737.349
[5 empty] | 2026-02-07T14:29:59Z | 736.1569
[5 empty] | 2026-02-07T14:44:59Z | 737.0674
[5 empty] | 2026-02-07T14:59:59Z | 735.0834
[5 empty] | 2026-02-07T15:14:59Z | 736.1973
[5 empty] | 2026-02-07T15:29:59Z | 735.4457
[5 empty] | 2026-02-07T15:44:59Z | 736.2773
[5 empty] | 2026-02-07T15:59:59Z | 735.3811
[5 empty] | 2026-02-07T16:14:59Z | 735.9304
[5 empty] | 2026-02-07T16:29:59Z | 737.2285
[5 empty] | 2026-02-07T16:44:59Z | 734.7778
[5 empty] | 2026-02-07T16:59:59Z | 735.4457
[5 empty] | 2026-02-07T17:14:59Z | 736.4923
[5 empty] | 2026-02-07T17:29:59Z | 737.1113
[5 empty] | 2026-02-07T17:44:59Z | 737.5945
[5 empty] | 2026-02-07T17:59:59Z | 736.1967
[5 empty] | 2026-02-07T18:14:59Z | 735.8956
[5 empty] | 2026-02-07T18:29:59Z | 737.233
[5 empty] | 2026-02-07T18:44:59Z | 736.0253
[5 empty] | 2026-02-07T18:59:59Z | 736.4033
[5 empty] | 2026-02-07T19:14:59Z | 736.0604
[5 empty] | 2026-02-07T19:29:59Z | 734.689
[5 empty] | 2026-02-07T19:44:59Z | 736.0456
[5 empty] | 2026-02-07T19:59:59Z | 737.2607
[5 empty] | 2026-02-07T20:14:59Z | 734.7022
[5 empty] | 2026-02-07T20:29:59Z | 735.3906
[5 empty] | 2026-02-07T20:44:59Z | 735.964
[5 empty] | 2026-02-07T20:59:59Z | 734.8159
[5 empty] | 2026-02-07T21:14:59Z | 735.9006
[5 empty] | 2026-02-07T21:29:59Z | 736.4929
[5 empty] | 2026-02-07T21:44:59Z | 736.8066
[5 empty] | 2026-02-07T21:59:59Z | 735.2735
[5 empty] | 2026-02-07T22:14:59Z | 735.6397
[5 empty] | 2026-02-07T22:29:59Z | 736.7833
[5 empty] | 2026-02-07T22:44:59Z | 736.1893
[5 empty] | 2026-02-07T22:59:59Z | 735.6508
[5 empty] | 2026-02-07T23:14:59Z | 736.1381
[5 empty] | 2026-02-07T23:29:59Z | 735.6766
[5 empty] | 2026-02-07T23:44:59Z | 735.9683
[5 empty] | 2026-02-07T23:59:59Z | 735.3249
[5 empty] | 2026-02-17T00:14:59Z | 736.0714
[5 empty] | 2026-02-17T00:29:59Z | 736.9459
[5 empty] | 2026-02-17T00:44:59Z | 736.9783
[5 empty] | 2026-02-17T00:59:59Z | 736.9219
[5 empty] | 2026-02-17T01:14:59Z | 738.1019
[5 empty] | 2026-02-17T01:29:59Z | 737.6157
[5 empty] | 2026-02-17T01:44:59Z | 736.8285
[5 empty] | 2026-02-17T01:59:59Z | 736.2637
[5 empty] | 2026-02-17T02:14:59Z | 737.1
[5 empty] | 2026-02-17T02:29:59Z | 737.2061
[5 empty] | 2026-02-17T02:44:59Z | 737.5288
[5 empty] | 2026-02-17T02:59:59Z | 737.5509
[5 empty] | 2026-02-17T03:14:59Z | 738.1596
[5 empty] | 2026-02-17T03:29:59Z | 736.4473
[5 empty] | 2026-02-17T03:44:59Z | 736.7477
[5 empty] | 2026-02-17T03:59:59Z | 737.4593
[5 empty] | 2026-02-17T04:14:59Z | 737.3248
[5 empty] | 2026-02-17T04:29:59Z | 736.7974
[5 empty] | 2026-02-17T04:44:59Z | 736.9428
[5 empty] | 2026-02-17T04:59:59Z | 737.1932
[5 empty] | 2026-02-17T05:14:59Z | 737.214
[5 empty] | 2026-02-17T05:29:59Z | 738.4616
[5 empty] | 2026-02-17T05:44:59Z | 738.3933
[5 empty] | 2026-02-17T05:59:59Z | 736.3164
[5 empty] | 2026-02-17T06:14:59Z | 736.4182
[5 empty] | 2026-02-17T06:29:59Z | 737.4291
[5 empty] | 2026-02-17T06:44:59Z | 736.3422
[5 empty] | 2026-02-17T06:59:59Z | 736.5278
[5 empty] | 2026-02-17T07:14:59Z | 735.7352
[5 empty] | 2026-02-17T07:29:59Z | 737.5195
[5 empty] | 2026-02-17T07:44:59Z | 737.2494
[5 empty] | 2026-02-17T07:59:59Z | 737.4793
[5 empty] | 2026-02-17T08:14:59Z | 737.3469
[5 empty] | 2026-02-17T08:29:59Z | 736.8557
[5 empty] | 2026-02-17T08:44:59Z | 736.9796
[5 empty] | 2026-02-17T08:59:59Z | 735.8737
[5 empty] | 2026-02-17T09:14:59Z | 738.5557
[5 empty] | 2026-02-17T09:29:59Z | 736.918
[5 empty] | 2026-02-17T09:44:59Z | 736.4705
[5 empty] | 2026-02-17T09:59:59Z | 736.2173
[5 empty] | 2026-02-17T10:14:59Z | 738.1434
[5 empty] | 2026-02-17T10:29:59Z | 738.7854
[5 empty] | 2026-02-17T10:44:59Z | 737.893
[5 empty] | 2026-02-17T10:59:59Z | 738.5317
[5 empty] | 2026-02-17T11:14:59Z | 736.1918
[5 empty] | 2026-02-17T11:29:59Z | 737.0972
[5 empty] | 2026-02-17T11:44:59Z | 737.5204
[5 empty] | 2026-02-17T11:59:59Z | 737.8915
[5 empty] | 2026-02-17T12:14:59Z | 736.4341
[5 empty] | 2026-02-17T12:29:59Z | 737.1402
[5 empty] | 2026-02-17T12:44:59Z | 738.1812
[5 empty] | 2026-02-17T12:59:59Z | 738.2477
[5 empty] | 2026-02-17T13:14:59Z | 738.7357
[5 empty] | 2026-02-17T13:29:59Z | 736.9283
[5 empty] | 2026-02-17T13:44:59Z | 736.8194
[5 empty] | 2026-02-17T13:59:59Z | 739.2436
[5 empty] | 2026-02-17T14:14:59Z | 737.9807
[5 empty] | 2026-02-17T14:29:59Z | 736.9039
[5 empty] | 2026-02-17T14:44:59Z | 11.5926
[5 empty] | 2026-02-17T14:59:59Z | 9.6177
[5 empty] | 2026-02-17T15:14:59Z | 724.3462
[5 empty] | 2026-02-17T15:29:59Z | 719.3964
[5 empty] | 2026-02-17T15:44:59Z | 722.2763
[5 empty] | 2026-02-17T15:59:59Z | 723.4897
[5 empty] | 2026-02-17T16:14:59Z | 723.3773
[5 empty] | 2026-02-17T16:29:59Z | 723.7303
[5 empty] | 2026-02-17T16:44:59Z | 724.2049
[5 empty] | 2026-02-17T16:59:59Z | 724.7484
[5 empty] | 2026-02-17T17:14:59Z | 727.7784
[5 empty] | 2026-02-17T17:29:59Z | 730.4069
[5 empty] | 2026-02-17T17:44:59Z | 731.2667
[5 empty] | 2026-02-17T17:59:59Z | 733.0685
[5 empty] | 2026-02-17T18:14:59Z | 734.6813
[5 empty] | 2026-02-17T18:29:59Z | 732.6935
[5 empty] | 2026-02-17T18:44:59Z | 735.9487
[5 empty] | 2026-02-17T18:59:59Z | 736.0143
[5 empty] | 2026-02-17T19:14:59Z | 735.8404
[5 empty] | 2026-02-17T19:29:59Z | 736.2929
[5 empty] | 2026-02-17T19:44:59Z | 735.9903
[5 empty] | 2026-02-17T19:59:59Z | 734.7888
[5 empty] | 2026-02-17T20:14:59Z | 735.9649
[5 empty] | 2026-02-17T20:29:59Z | 736.3537
[5 empty] | 2026-02-17T20:44:59Z | 734.4358
[5 empty] | 2026-02-17T20:59:59Z | 735.981
[5 empty] | 2026-02-17T21:14:59Z | 736.1381
[5 empty] | 2026-02-17T21:29:59Z | 734.6354
[5 empty] | 2026-02-17T21:44:59Z | 734.4689
[5 empty] | 2026-02-17T21:59:59Z | 735.3614
[5 empty] | 2026-02-17T22:14:59Z | 734.4395
[5 empty] | 2026-02-17T22:29:59Z | 733.9668
[5 empty] | 2026-02-17T22:44:59Z | 735.2479
[5 empty] | 2026-02-17T22:59:59Z | 734.7079
[5 empty] | 2026-02-17T23:14:59Z | 734.9996
[5 empty] | 2026-02-17T23:29:59Z | 735.5271
[5 empty] | 2026-02-17T23:44:59Z | 736.3422
[5 empty] | 2026-02-17T23:59:59Z | 735.5885
[5 empty] | 2026-02-24T00:14:59Z | 737.4537
[5 empty] | 2026-02-24T00:29:59Z | 738.2467
[5 empty] | 2026-02-24T00:44:59Z | 737.5283
[5 empty] | 2026-02-24T00:59:59Z | 737.7994
[5 empty] | 2026-02-24T01:14:59Z | 737.9333
[5 empty] | 2026-02-24T01:29:59Z | 737.1151
[5 empty] | 2026-02-24T01:44:59Z | 737.0764
[5 empty] | 2026-02-24T01:59:59Z | 736.7571
[5 empty] | 2026-02-24T02:14:59Z | 737.2833
[5 empty] | 2026-02-24T02:29:59Z | 735.6689
[5 empty] | 2026-02-24T02:44:59Z | 735.5764
[5 empty] | 2026-02-24T02:59:59Z | 736.204
[5 empty] | 2026-02-24T03:14:59Z | 734.6056
[5 empty] | 2026-02-24T03:29:59Z | 735.2602
[5 empty] | 2026-02-24T03:44:59Z | 735.1712
[5 empty] | 2026-02-24T03:59:59Z | 735.6389
[5 empty] | 2026-02-24T04:14:59Z | 735.4604
[5 empty] | 2026-02-24T04:29:59Z | 735.2911
[5 empty] | 2026-02-24T04:44:59Z | 734.8113
[5 empty] | 2026-02-24T04:59:59Z | 734.8741
[5 empty] | 2026-02-24T05:14:59Z | 735.6013
[5 empty] | 2026-02-24T05:29:59Z | 734.9195
[5 empty] | 2026-02-24T05:44:59Z | 735.1141
[5 empty] | 2026-02-24T05:59:59Z | 735.3752
[5 empty] | 2026-02-24T06:14:59Z | 734.7015
[5 empty] | 2026-02-24T06:29:59Z | 735.3634
[5 empty] | 2026-02-24T06:44:59Z | 735.1105
[5 empty] | 2026-02-24T06:59:59Z | 734.6559
[5 empty] | 2026-02-24T07:14:59Z | 734.5258
[5 empty] | 2026-02-24T07:29:59Z | 734.8822
[5 empty] | 2026-02-24T07:44:59Z | 734.9808
[5 empty] | 2026-02-24T07:59:59Z | 734.4194
[5 empty] | 2026-02-24T08:14:59Z | 734.5793
[5 empty] | 2026-02-24T08:29:59Z | 734.2242
[5 empty] | 2026-02-24T08:44:59Z | 734.4703
[5 empty] | 2026-02-24T08:59:59Z | 734.2862
[5 empty] | 2026-02-24T09:14:59Z | 734.5375
[5 empty] | 2026-02-24T09:29:59Z | 734.1983
[5 empty] | 2026-02-24T09:44:59Z | 734.4075
[5 empty] | 2026-02-24T09:59:59Z | 734.2028
[5 empty] | 2026-02-24T10:14:59Z | 733.9986
[5 empty] | 2026-02-24T10:29:59Z | 734.2007
[5 empty] | 2026-02-24T10:44:59Z | 734.2585
[5 empty] | 2026-02-24T10:59:59Z | 734.3186
[5 empty] | 2026-02-24T11:14:59Z | 733.8498
[5 empty] | 2026-02-24T11:29:59Z | 733.8649
[5 empty] | 2026-02-24T11:44:59Z | 734.1931
[5 empty] | 2026-02-24T11:59:59Z | 733.9256
[5 empty] | 2026-02-24T12:14:59Z | 733.8339
[5 empty] | 2026-02-24T12:29:59Z | 734.1096
[5 empty] | 2026-02-24T12:44:59Z | 734.3726
[5 empty] | 2026-02-24T12:59:59Z | 733.8533
[5 empty] | 2026-02-24T13:14:59Z | 734.232
[5 empty] | 2026-02-24T13:29:59Z | 733.8409
[5 empty] | 2026-02-24T13:44:59Z | 734.013
[5 empty] | 2026-02-24T13:59:59Z | 733.8438
[5 empty] | 2026-02-24T14:14:59Z | 734.314
[5 empty] | 2026-02-24T14:29:59Z | 734.005
[5 empty] | 2026-02-24T14:44:59Z | 733.8926
[5 empty] | 2026-02-24T14:59:59Z | 7.4058
[5 empty] | 2026-02-24T15:14:59Z | 713.2532
[5 empty] | 2026-02-24T15:29:59Z | 722.0466
[5 empty] | 2026-02-24T15:44:59Z | 725.1258
[5 empty] | 2026-02-24T15:59:59Z | 725.7415
[5 empty] | 2026-02-24T16:14:59Z | 726.5809
[5 empty] | 2026-02-24T16:29:59Z | 727.1191
[5 empty] | 2026-02-24T16:44:59Z | 727.1279
[5 empty] | 2026-02-24T16:59:59Z | 728.4691
[5 empty] | 2026-02-24T17:14:59Z | 727.9644
[5 empty] | 2026-02-24T17:29:59Z | 729.3181
[5 empty] | 2026-02-24T17:44:59Z | 728.8442
[5 empty] | 2026-02-24T17:59:59Z | 730.0652
[5 empty] | 2026-02-24T18:14:59Z | 728.5418
[5 empty] | 2026-02-24T18:29:59Z | 729.5477
[5 empty] | 2026-02-24T18:44:59Z | 730.0912
[5 empty] | 2026-02-24T18:59:59Z | 729.5163
[5 empty] | 2026-02-24T19:14:59Z | 729.9479
[5 empty] | 2026-02-24T19:29:59Z | 731.0939
[5 empty] | 2026-02-24T19:44:59Z | 730.9442
[5 empty] | 2026-02-24T19:59:59Z | 730.723
[5 empty] | 2026-02-24T20:14:59Z | 730.1245
[5 empty] | 2026-02-24T20:29:59Z | 731.0902
[5 empty] | 2026-02-24T20:44:59Z | 730.2689
[5 empty] | 2026-02-24T20:59:59Z | 730.8993
[5 empty] | 2026-02-24T21:14:59Z | 731.541
[5 empty] | 2026-02-24T21:29:59Z | 730.8066
[5 empty] | 2026-02-24T21:44:59Z | 730.8965
[5 empty] | 2026-02-24T21:59:59Z | 730.9862
[5 empty] | 2026-02-24T22:14:59Z | 731.5894
[5 empty] | 2026-02-24T22:29:59Z | 730.2131
[5 empty] | 2026-02-24T22:44:59Z | 731.5509
[5 empty] | 2026-02-24T22:59:59Z | 732.3011
[5 empty] | 2026-02-24T23:14:59Z | 731.826
[5 empty] | 2026-02-24T23:29:59Z | 731.55
[5 empty] | 2026-02-24T23:44:59Z | 731.1498
[5 empty] | 2026-02-24T23:59:59Z | 731.9878
[5 empty] | 2026-03-03T00:14:59Z | 732.8908
[5 empty] | 2026-03-03T00:29:59Z | 732.5174
[5 empty] | 2026-03-03T00:44:59Z | 733.1827
[5 empty] | 2026-03-03T00:59:59Z | 733.5845
[5 empty] | 2026-03-03T01:14:59Z | 732.3352
[5 empty] | 2026-03-03T01:29:59Z | 732.7534
[5 empty] | 2026-03-03T01:44:59Z | 732.9117
[5 empty] | 2026-03-03T01:59:59Z | 733.7063
[5 empty] | 2026-03-03T02:14:59Z | 732.8995
[5 empty] | 2026-03-03T02:29:59Z | 732.7842
[5 empty] | 2026-03-03T02:44:59Z | 732.1601
[5 empty] | 2026-03-03T02:59:59Z | 733.2207
[5 empty] | 2026-03-03T03:14:59Z | 732.8559
[5 empty] | 2026-03-03T03:29:59Z | 733.3916
[5 empty] | 2026-03-03T03:44:59Z | 733.2128
[5 empty] | 2026-03-03T03:59:59Z | 732.283
[5 empty] | 2026-03-03T04:14:59Z | 733.1313
[5 empty] | 2026-03-03T04:29:59Z | 733.0924
[5 empty] | 2026-03-03T04:44:59Z | 733.8669
[5 empty] | 2026-03-03T04:59:59Z | 734.1652
[5 empty] | 2026-03-03T05:14:59Z | 733.9
[5 empty] | 2026-03-03T05:29:59Z | 733.4391
[5 empty] | 2026-03-03T05:44:59Z | 732.0322
[5 empty] | 2026-03-03T05:59:59Z | 733.5679
[5 empty] | 2026-03-03T06:14:59Z | 733.6273
[5 empty] | 2026-03-03T06:29:59Z | 733.9806
[5 empty] | 2026-03-03T06:44:59Z | 732.6147
[5 empty] | 2026-03-03T06:59:59Z | 733.5379
[5 empty] | 2026-03-03T07:14:59Z | 733.5524
[5 empty] | 2026-03-03T07:29:59Z | 732.4443
[5 empty] | 2026-03-03T07:44:59Z | 732.8214
[5 empty] | 2026-03-03T07:59:59Z | 732.861
[5 empty] | 2026-03-03T08:14:59Z | 733.67
[5 empty] | 2026-03-03T08:29:59Z | 733.1868
[5 empty] | 2026-03-03T08:44:59Z | 734.0072
[5 empty] | 2026-03-03T08:59:59Z | 733.9034
[5 empty] | 2026-03-03T09:14:59Z | 733.3334
[5 empty] | 2026-03-03T09:29:59Z | 732.7858
[5 empty] | 2026-03-03T09:44:59Z | 732.7819
[5 empty] | 2026-03-03T09:59:59Z | 733.9815
[5 empty] | 2026-03-03T10:14:59Z | 734.5772
[5 empty] | 2026-03-03T10:29:59Z | 734.2255
[5 empty] | 2026-03-03T10:44:59Z | 733.8729
[5 empty] | 2026-03-03T10:59:59Z | 733.4153
[5 empty] | 2026-03-03T11:14:59Z | 733.7505
[5 empty] | 2026-03-03T11:29:59Z | 733.8155
[5 empty] | 2026-03-03T11:44:59Z | 734.7924
[5 empty] | 2026-03-03T11:59:59Z | 734.9732
[5 empty] | 2026-03-03T12:14:59Z | 734.1914
[5 empty] | 2026-03-03T12:29:59Z | 734.2245
[5 empty] | 2026-03-03T12:44:59Z | 733.1083
[5 empty] | 2026-03-03T12:59:59Z | 734.2061
[5 empty] | 2026-03-03T13:14:59Z | 734.6726
[5 empty] | 2026-03-03T13:29:59Z | 733.5511
[5 empty] | 2026-03-03T13:44:59Z | 733.3363
[5 empty] | 2026-03-03T13:59:59Z | 733.6273
[5 empty] | 2026-03-03T14:14:59Z | 734.1043
[5 empty] | 2026-03-03T14:29:59Z | 734.3104
[5 empty] | 2026-03-03T14:44:59Z | 734.6921
[5 empty] | 2026-03-03T14:59:59Z | 5.349
[5 empty] | 2026-03-03T15:14:59Z | 723.2733
[5 empty] | 2026-03-03T15:29:59Z | 719.1694
[5 empty] | 2026-03-03T15:44:59Z | 721.6865
[5 empty] | 2026-03-03T15:59:59Z | 721.5447
[5 empty] | 2026-03-03T16:14:59Z | 722.4981
[5 empty] | 2026-03-03T16:29:59Z | 722.6671
[5 empty] | 2026-03-03T16:44:59Z | 723.0594
[5 empty] | 2026-03-03T16:59:59Z | 722.7676
[5 empty] | 2026-03-03T17:14:59Z | 725.2667
[5 empty] | 2026-03-03T17:29:59Z | 725.9359
[5 empty] | 2026-03-03T17:44:59Z | 727.5466
[5 empty] | 2026-03-03T17:59:59Z | 729.297
[5 empty] | 2026-03-03T18:14:59Z | 731.9208
[5 empty] | 2026-03-03T18:29:59Z | 732.2211
[5 empty] | 2026-03-03T18:44:59Z | 733.1058
[5 empty] | 2026-03-03T18:59:59Z | 733.4426
[5 empty] | 2026-03-03T19:14:59Z | 733.7962
[5 empty] | 2026-03-03T19:29:59Z | 734.2978
[5 empty] | 2026-03-03T19:44:59Z | 733.5869
[5 empty] | 2026-03-03T19:59:59Z | 734.3436
[5 empty] | 2026-03-03T20:14:59Z | 734.9131
[5 empty] | 2026-03-03T20:29:59Z | 735.056
[5 empty] | 2026-03-03T20:44:59Z | 734.7314
[5 empty] | 2026-03-03T20:59:59Z | 735.248
[5 empty] | 2026-03-03T21:14:59Z | 735.1801
[5 empty] | 2026-03-03T21:29:59Z | 735.1847
[5 empty] | 2026-03-03T21:44:59Z | 735.6696
[5 empty] | 2026-03-03T21:59:59Z | 735.7536
[5 empty] | 2026-03-03T22:14:59Z | 735.0649
[5 empty] | 2026-03-03T22:29:59Z | 735.643
[5 empty] | 2026-03-03T22:44:59Z | 735.9788
[5 empty] | 2026-03-03T22:59:59Z | 736.158
[5 empty] | 2026-03-03T23:14:59Z | 736.1096
[5 empty] | 2026-03-03T23:29:59Z | 736.238
[5 empty] | 2026-03-03T23:44:59Z | 736.0887
[5 empty] | 2026-03-03T23:59:59Z | 736.2842
[5 empty] | 2026-03-10T00:14:59Z | 735.2842
[5 empty] | 2026-03-10T00:29:59Z | 735.9814
[5 empty] | 2026-03-10T00:44:59Z | 735.0366
[5 empty] | 2026-03-10T00:59:59Z | 734.9684
[5 empty] | 2026-03-10T01:14:59Z | 734.4705
[5 empty] | 2026-03-10T01:29:59Z | 734.2648
[5 empty] | 2026-03-10T01:44:59Z | 733.8405
[5 empty] | 2026-03-10T01:59:59Z | 734.2141
[5 empty] | 2026-03-10T02:14:59Z | 734.028
[5 empty] | 2026-03-10T02:29:59Z | 734.4713
[5 empty] | 2026-03-10T02:44:59Z | 734.2634
[5 empty] | 2026-03-10T02:59:59Z | 734.1001
[5 empty] | 2026-03-10T03:14:59Z | 734.3099
[5 empty] | 2026-03-10T03:29:59Z | 734.2823
[5 empty] | 2026-03-10T03:44:59Z | 733.8843
[5 empty] | 2026-03-10T03:59:59Z | 734.063
[5 empty] | 2026-03-10T04:14:59Z | 735.5435
[5 empty] | 2026-03-10T04:29:59Z | 735.1118
[5 empty] | 2026-03-10T04:44:59Z | 734.589
[5 empty] | 2026-03-10T04:59:59Z | 734.6239
[5 empty] | 2026-03-10T05:14:59Z | 735.7387
[5 empty] | 2026-03-10T05:29:59Z | 734.4553
[5 empty] | 2026-03-10T05:44:59Z | 734.9491
[5 empty] | 2026-03-10T05:59:59Z | 734.7414
[5 empty] | 2026-03-10T06:14:59Z | 734.8965
[5 empty] | 2026-03-10T06:29:59Z | 735.343
[5 empty] | 2026-03-10T06:44:59Z | 734.3893
[5 empty] | 2026-03-10T06:59:59Z | 735.0801
[5 empty] | 2026-03-10T07:14:59Z | 735.9396
[5 empty] | 2026-03-10T07:29:59Z | 735.4509
[5 empty] | 2026-03-10T07:44:59Z | 735.0071
[5 empty] | 2026-03-10T07:59:59Z | 735.4197
[5 empty] | 2026-03-10T08:14:59Z | 735.4249
[5 empty] | 2026-03-10T08:29:59Z | 735.0656
[5 empty] | 2026-03-10T08:44:59Z | 734.6844
[5 empty] | 2026-03-10T08:59:59Z | 735.3235
[5 empty] | 2026-03-10T09:14:59Z | 734.7169
[5 empty] | 2026-03-10T09:29:59Z | 735.4767
[5 empty] | 2026-03-10T09:44:59Z | 735.3792
[5 empty] | 2026-03-10T09:59:59Z | 735.5742
[5 empty] | 2026-03-10T10:14:59Z | 736.1129
[5 empty] | 2026-03-10T10:29:59Z | 735.48
[5 empty] | 2026-03-10T10:44:59Z | 736.1223
[5 empty] | 2026-03-10T10:59:59Z | 735.2224
[5 empty] | 2026-03-10T11:14:59Z | 735.4813
[5 empty] | 2026-03-10T11:29:59Z | 735.2137
[5 empty] | 2026-03-10T11:44:59Z | 735.5729
[5 empty] | 2026-03-10T11:59:59Z | 735.2787
[5 empty] | 2026-03-10T12:14:59Z | 735.67
[5 empty] | 2026-03-10T12:29:59Z | 735.7608
[5 empty] | 2026-03-10T12:44:59Z | 735.1091
[5 empty] | 2026-03-10T12:59:59Z | 735.1602
[5 empty] | 2026-03-10T13:14:59Z | 734.8937
[5 empty] | 2026-03-10T13:29:59Z | 736.0816
[5 empty] | 2026-03-10T13:44:59Z | 735.4727
[5 empty] | 2026-03-10T13:59:59Z | 734.9214
[5 empty] | 2026-03-10T14:14:59Z | 735.179
[5 empty] | 2026-03-10T14:29:59Z | 734.6598
[5 empty] | 2026-03-10T14:44:59Z | 8.8657
[5 empty] | 2026-03-10T14:59:59Z | 717.2008
[5 empty] | 2026-03-10T15:14:59Z | 714.1525
[5 empty] | 2026-03-10T15:29:59Z | 716.8898
[5 empty] | 2026-03-10T15:44:59Z | 721.1051
[5 empty] | 2026-03-10T15:59:59Z | 724.5677
[5 empty] | 2026-03-10T16:14:59Z | 725.1387
[5 empty] | 2026-03-10T16:29:59Z | 725.3503
[5 empty] | 2026-03-10T16:44:59Z | 725.5417
[5 empty] | 2026-03-10T16:59:59Z | 725.0459
[5 empty] | 2026-03-10T17:14:59Z | 724.8874
[5 empty] | 2026-03-10T17:29:59Z | 724.3828
[5 empty] | 2026-03-10T17:44:59Z | 724.1147
[5 empty] | 2026-03-10T17:59:59Z | 723.7504
[5 empty] | 2026-03-10T18:14:59Z | 725.8879
[5 empty] | 2026-03-10T18:29:59Z | 725.9491
[5 empty] | 2026-03-10T18:44:59Z | 725.7993
[5 empty] | 2026-03-10T18:59:59Z | 727.4806
[5 empty] | 2026-03-10T19:14:59Z | 727.7192
[5 empty] | 2026-03-10T19:29:59Z | 728.8306
[5 empty] | 2026-03-10T19:44:59Z | 729.1011
[5 empty] | 2026-03-10T19:59:59Z | 729.6644
[5 empty] | 2026-03-10T20:14:59Z | 730.2666
[5 empty] | 2026-03-10T20:29:59Z | 731.326
[5 empty] | 2026-03-10T20:44:59Z | 731.4435
[5 empty] | 2026-03-10T20:59:59Z | 730.988
[5 empty] | 2026-03-10T21:14:59Z | 732.0488
[5 empty] | 2026-03-10T21:29:59Z | 731.491
[5 empty] | 2026-03-10T21:44:59Z | 732.0751
[5 empty] | 2026-03-10T21:59:59Z | 732.4237
[5 empty] | 2026-03-10T22:14:59Z | 732.4097
[5 empty] | 2026-03-10T22:29:59Z | 732.066
[5 empty] | 2026-03-10T22:44:59Z | 732.6434
[5 empty] | 2026-03-10T22:59:59Z | 732.5867
[5 empty] | 2026-03-10T23:14:59Z | 732.4423
[5 empty] | 2026-03-10T23:29:59Z | 733.2717
[5 empty] | 2026-03-10T23:44:59Z | 733.5898
[5 empty] | 2026-03-10T23:59:59Z | 733.5682
[5 empty] | 2026-03-31T00:14:59Z | 727.1804
[5 empty] | 2026-03-31T00:29:59Z | 726.7159
[5 empty] | 2026-03-31T00:44:59Z | 726.9618
[5 empty] | 2026-03-31T00:59:59Z | 727.0348
[5 empty] | 2026-03-31T01:14:59Z | 727.3406
[5 empty] | 2026-03-31T01:29:59Z | 727.0566
[5 empty] | 2026-03-31T01:44:59Z | 727.1503
[5 empty] | 2026-03-31T01:59:59Z | 727.1099
[5 empty] | 2026-03-31T02:14:59Z | 726.8905
[5 empty] | 2026-03-31T02:29:59Z | 726.797
[5 empty] | 2026-03-31T02:44:59Z | 727.0352
[5 empty] | 2026-03-31T02:59:59Z | 727.2222
[5 empty] | 2026-03-31T03:14:59Z | 727.27
[5 empty] | 2026-03-31T03:29:59Z | 726.991
[5 empty] | 2026-03-31T03:44:59Z | 727.0403
[5 empty] | 2026-03-31T03:59:59Z | 727.2535
[5 empty] | 2026-03-31T04:14:59Z | 727.4023
[5 empty] | 2026-03-31T04:29:59Z | 727.1151
[5 empty] | 2026-03-31T04:44:59Z | 727.364
[5 empty] | 2026-03-31T04:59:59Z | 727.4095
[5 empty] | 2026-03-31T05:14:59Z | 727.2181
[5 empty] | 2026-03-31T05:29:59Z | 727.2325
[5 empty] | 2026-03-31T05:44:59Z | 727.3205
[5 empty] | 2026-03-31T05:59:59Z | 726.8946
[5 empty] | 2026-03-31T06:14:59Z | 727.1865
[5 empty] | 2026-03-31T06:29:59Z | 727.15
[5 empty] | 2026-03-31T06:44:59Z | 727.2947
[5 empty] | 2026-03-31T06:59:59Z | 727.3367
[5 empty] | 2026-03-31T07:14:59Z | 727.1643
[5 empty] | 2026-03-31T07:29:59Z | 727.5272
[5 empty] | 2026-03-31T07:44:59Z | 727.0099
[5 empty] | 2026-03-31T07:59:59Z | 727.4252
[5 empty] | 2026-03-31T08:14:59Z | 727.2525
[5 empty] | 2026-03-31T08:29:59Z | 727.0131
[5 empty] | 2026-03-31T08:44:59Z | 727.0927
[5 empty] | 2026-03-31T08:59:59Z | 727.1653
[5 empty] | 2026-03-31T09:14:59Z | 727.5685
[5 empty] | 2026-03-31T09:29:59Z | 727.5249
[5 empty] | 2026-03-31T09:44:59Z | 727.3223
[5 empty] | 2026-03-31T09:59:59Z | 727.3775
[5 empty] | 2026-03-31T10:14:59Z | 727.0669
[5 empty] | 2026-03-31T10:29:59Z | 727.0718
[5 empty] | 2026-03-31T10:44:59Z | 727.3553
[5 empty] | 2026-03-31T10:59:59Z | 727.0934
[5 empty] | 2026-03-31T11:14:59Z | 726.9761
[5 empty] | 2026-03-31T11:29:59Z | 727.5364
[5 empty] | 2026-03-31T11:44:59Z | 727.0551
[5 empty] | 2026-03-31T11:59:59Z | 727.3623
[5 empty] | 2026-03-31T12:14:59Z | 727.5074
[5 empty] | 2026-03-31T12:29:59Z | 727.2309
[5 empty] | 2026-03-31T12:44:59Z | 727.2553
[5 empty] | 2026-03-31T12:59:59Z | 727.0283
[5 empty] | 2026-03-31T13:14:59Z | 727.4619
[5 empty] | 2026-03-31T13:29:59Z | 727.0326
[5 empty] | 2026-03-31T13:44:59Z | 727.2794
[5 empty] | 2026-03-31T13:59:59Z | 727.0024
[5 empty] | 2026-03-31T14:14:59Z | 727.311
[5 empty] | 2026-03-31T14:29:59Z | 727.2997
[5 empty] | 2026-03-31T14:44:59Z | 727.0422
[5 empty] | 2026-03-31T14:59:59Z | 726.877
[5 empty] | 2026-03-31T15:14:59Z | 727.5104
[5 empty] | 2026-03-31T15:29:59Z | 727.3614
[5 empty] | 2026-03-31T15:44:59Z | 726.8571
[5 empty] | 2026-03-31T15:59:59Z | 726.9932
[5 empty] | 2026-03-31T16:14:59Z | 726.8887
[5 empty] | 2026-03-31T16:29:59Z | 10.0522
[5 empty] | 2026-03-31T16:44:59Z | 622.4429
[5 empty] | 2026-03-31T16:59:59Z | 708.0011
[5 empty] | 2026-03-31T17:14:59Z | 710.1004
[5 empty] | 2026-03-31T17:29:59Z | 713.3315
[5 empty] | 2026-03-31T17:44:59Z | 716.5679
[5 empty] | 2026-03-31T17:59:59Z | 718.7198
[5 empty] | 2026-03-31T18:14:59Z | 719.3904
[5 empty] | 2026-03-31T18:29:59Z | 719.927
[5 empty] | 2026-03-31T18:44:59Z | 720.0526
[5 empty] | 2026-03-31T18:59:59Z | 719.7342
[5 empty] | 2026-03-31T19:14:59Z | 719.933
[5 empty] | 2026-03-31T19:29:59Z | 719.7162
[5 empty] | 2026-03-31T19:44:59Z | 719.229
[5 empty] | 2026-03-31T19:59:59Z | 719.791
[5 empty] | 2026-03-31T20:14:59Z | 719.963
[5 empty] | 2026-03-31T20:29:59Z | 720.6422
[5 empty] | 2026-03-31T20:44:59Z | 720.5654
[5 empty] | 2026-03-31T20:59:59Z | 720.7703
[5 empty] | 2026-03-31T21:14:59Z | 721.2861
[5 empty] | 2026-03-31T21:29:59Z | 721.5392
[5 empty] | 2026-03-31T21:44:59Z | 721.211
[5 empty] | 2026-03-31T21:59:59Z | 721.2321
[5 empty] | 2026-03-31T22:14:59Z | 721.2433
[5 empty] | 2026-03-31T22:29:59Z | 721.5851
[5 empty] | 2026-03-31T22:44:59Z | 721.2161
[5 empty] | 2026-03-31T22:59:59Z | 721.6964
[5 empty] | 2026-03-31T23:14:59Z | 721.6348
[5 empty] | 2026-03-31T23:29:59Z | 721.7842
[5 empty] | 2026-03-31T23:44:59Z | 721.664
[5 empty] | 2026-03-31T23:59:59Z | 721.9178
[5 empty] | 2026-04-07T00:14:59Z | 724.9019
[5 empty] | 2026-04-07T00:29:59Z | 724.8088
[5 empty] | 2026-04-07T00:44:59Z | 725.0822
[5 empty] | 2026-04-07T00:59:59Z | 725.3507
[5 empty] | 2026-04-07T01:14:59Z | 725.3952
[5 empty] | 2026-04-07T01:29:59Z | 724.8671
[5 empty] | 2026-04-07T01:44:59Z | 725.4119
[5 empty] | 2026-04-07T01:59:59Z | 725.0612
[5 empty] | 2026-04-07T02:14:59Z | 725.2208
[5 empty] | 2026-04-07T02:29:59Z | 725.2971
[5 empty] | 2026-04-07T02:44:59Z | 725.4947
[5 empty] | 2026-04-07T02:59:59Z | 725.0629
[5 empty] | 2026-04-07T03:14:59Z | 725.0028
[5 empty] | 2026-04-07T03:29:59Z | 725.4694
[5 empty] | 2026-04-07T03:44:59Z | 724.9219
[5 empty] | 2026-04-07T03:59:59Z | 725.1848
[5 empty] | 2026-04-07T04:14:59Z | 725.0403
[5 empty] | 2026-04-07T04:29:59Z | 725.2489
[5 empty] | 2026-04-07T04:44:59Z | 724.9273
[5 empty] | 2026-04-07T04:59:59Z | 725.3309
[5 empty] | 2026-04-07T05:14:59Z | 725.1369
[5 empty] | 2026-04-07T05:29:59Z | 724.9127
[5 empty] | 2026-04-07T05:44:59Z | 725.3535
[5 empty] | 2026-04-07T05:59:59Z | 724.932
[5 empty] | 2026-04-07T06:14:59Z | 725.0222
[5 empty] | 2026-04-07T06:29:59Z | 724.7452
[5 empty] | 2026-04-07T06:44:59Z | 725.093
[5 empty] | 2026-04-07T06:59:59Z | 725.3098
[5 empty] | 2026-04-07T07:14:59Z | 724.9106
[5 empty] | 2026-04-07T07:29:59Z | 725.043
[5 empty] | 2026-04-07T07:44:59Z | 725.5941
[5 empty] | 2026-04-07T07:59:59Z | 725.4756
[5 empty] | 2026-04-07T08:14:59Z | 725.3502
[5 empty] | 2026-04-07T08:29:59Z | 724.983
[5 empty] | 2026-04-07T08:44:59Z | 725.2372
[5 empty] | 2026-04-07T08:59:59Z | 725.3154
[5 empty] | 2026-04-07T09:14:59Z | 725.4602
[5 empty] | 2026-04-07T09:29:59Z | 725.4777
[5 empty] | 2026-04-07T09:44:59Z | 725.2944
[5 empty] | 2026-04-07T09:59:59Z | 725.3646
[5 empty] | 2026-04-07T10:14:59Z | 725.5435
[5 empty] | 2026-04-07T10:29:59Z | 725.1418
[5 empty] | 2026-04-07T10:44:59Z | 725.2811
[5 empty] | 2026-04-07T10:59:59Z | 725.3236
[5 empty] | 2026-04-07T11:14:59Z | 725.7538
[5 empty] | 2026-04-07T11:29:59Z | 725.6972
[5 empty] | 2026-04-07T11:44:59Z | 725.2527
[5 empty] | 2026-04-07T11:59:59Z | 725.6281
[5 empty] | 2026-04-07T12:14:59Z | 725.608
[5 empty] | 2026-04-07T12:29:59Z | 725.394
[5 empty] | 2026-04-07T12:44:59Z | 725.6045
[5 empty] | 2026-04-07T12:59:59Z | 725.3458
[5 empty] | 2026-04-07T13:14:59Z | 725.4449
[5 empty] | 2026-04-07T13:29:59Z | 725.2732
[5 empty] | 2026-04-07T13:44:59Z | 725.3678
[5 empty] | 2026-04-07T13:59:59Z | 725.7557
[5 empty] | 2026-04-07T14:14:59Z | 725.7059
[5 empty] | 2026-04-07T14:29:59Z | 725.3641
[5 empty] | 2026-04-07T14:44:59Z | 725.5626
[5 empty] | 2026-04-07T14:59:59Z | 725.8807
[5 empty] | 2026-04-07T15:14:59Z | 725.7267
[5 empty] | 2026-04-07T15:29:59Z | 725.8398
[5 empty] | 2026-04-07T15:44:59Z | 725.4233
[5 empty] | 2026-04-07T15:59:59Z | 10.6031
[5 empty] | 2026-04-07T16:14:59Z | 0
[5 empty] | 2026-04-07T16:29:59Z | 706.55
[5 empty] | 2026-04-07T16:44:59Z | 707.597
[5 empty] | 2026-04-07T16:59:59Z | 714.3497
[5 empty] | 2026-04-07T17:14:59Z | 718.1299
[5 empty] | 2026-04-07T17:29:59Z | 719.8025
[5 empty] | 2026-04-07T17:44:59Z | 719.7114
[5 empty] | 2026-04-07T17:59:59Z | 719.5159
[5 empty] | 2026-04-07T18:14:59Z | 720.6987
[5 empty] | 2026-04-07T18:29:59Z | 720.7643
[5 empty] | 2026-04-07T18:44:59Z | 721.178
[5 empty] | 2026-04-07T18:59:59Z | 721.3943
[5 empty] | 2026-04-07T19:14:59Z | 721.0049
[5 empty] | 2026-04-07T19:29:59Z | 721.4103
[5 empty] | 2026-04-07T19:44:59Z | 721.7266
[5 empty] | 2026-04-07T19:59:59Z | 722.256
[5 empty] | 2026-04-07T20:14:59Z | 722.0466
[5 empty] | 2026-04-07T20:29:59Z | 722.3896
[5 empty] | 2026-04-07T20:44:59Z | 722.256
[5 empty] | 2026-04-07T20:59:59Z | 722.2605
[5 empty] | 2026-04-07T21:14:59Z | 722.3008
[5 empty] | 2026-04-07T21:29:59Z | 721.9087
[5 empty] | 2026-04-07T21:44:59Z | 721.504
[5 empty] | 2026-04-07T21:59:59Z | 722.2537
[5 empty] | 2026-04-07T22:14:59Z | 722.362
[5 empty] | 2026-04-07T22:29:59Z | 722.5392
[5 empty] | 2026-04-07T22:44:59Z | 722.1979
[5 empty] | 2026-04-07T22:59:59Z | 722.4772
[5 empty] | 2026-04-07T23:14:59Z | 722.682
[5 empty] | 2026-04-07T23:29:59Z | 722.6696
[5 empty] | 2026-04-07T23:44:59Z | 723.2001
[5 empty] | 2026-04-07T23:59:59Z | 723.6672
[5 empty] | 2026-04-14T00:14:59Z | 725.2936
[5 empty] | 2026-04-14T00:29:59Z | 725.0764
[5 empty] | 2026-04-14T00:44:59Z | 725.7543
[5 empty] | 2026-04-14T00:59:59Z | 725.6675
[5 empty] | 2026-04-14T01:14:59Z | 725.6922
[5 empty] | 2026-04-14T01:29:59Z | 725.7226
[5 empty] | 2026-04-14T01:44:59Z | 725.2502
[5 empty] | 2026-04-14T01:59:59Z | 724.8665
[5 empty] | 2026-04-14T02:14:59Z | 725.0216
[5 empty] | 2026-04-14T02:29:59Z | 724.866
[5 empty] | 2026-04-14T02:44:59Z | 724.53
[5 empty] | 2026-04-14T02:59:59Z | 725.0243
[5 empty] | 2026-04-14T03:14:59Z | 724.869
[5 empty] | 2026-04-14T03:29:59Z | 724.6107
[5 empty] | 2026-04-14T03:44:59Z | 724.623
[5 empty] | 2026-04-14T03:59:59Z | 724.5367
[5 empty] | 2026-04-14T04:14:59Z | 724.6625
[5 empty] | 2026-04-14T04:29:59Z | 724.85
[5 empty] | 2026-04-14T04:44:59Z | 725.1265
[5 empty] | 2026-04-14T04:59:59Z | 725.0089
[5 empty] | 2026-04-14T05:14:59Z | 724.8895
[5 empty] | 2026-04-14T05:29:59Z | 725.2112
[5 empty] | 2026-04-14T05:44:59Z | 724.7065
[5 empty] | 2026-04-14T05:59:59Z | 725.1155
[5 empty] | 2026-04-14T06:14:59Z | 724.6749
[5 empty] | 2026-04-14T06:29:59Z | 725.03
[5 empty] | 2026-04-14T06:44:59Z | 724.7491
[5 empty] | 2026-04-14T06:59:59Z | 724.9088
[5 empty] | 2026-04-14T07:14:59Z | 725.1492
[5 empty] | 2026-04-14T07:29:59Z | 724.7311
[5 empty] | 2026-04-14T07:44:59Z | 724.9281
[5 empty] | 2026-04-14T07:59:59Z | 724.9752
[5 empty] | 2026-04-14T08:14:59Z | 724.848
[5 empty] | 2026-04-14T08:29:59Z | 724.9626
[5 empty] | 2026-04-14T08:44:59Z | 724.8568
[5 empty] | 2026-04-14T08:59:59Z | 725.1619
[5 empty] | 2026-04-14T09:14:59Z | 724.7558
[5 empty] | 2026-04-14T09:29:59Z | 725.113
[5 empty] | 2026-04-14T09:44:59Z | 725.1434
[5 empty] | 2026-04-14T09:59:59Z | 724.9331
[5 empty] | 2026-04-14T10:14:59Z | 724.8816
[5 empty] | 2026-04-14T10:29:59Z | 725.0476
[5 empty] | 2026-04-14T10:44:59Z | 724.8433
[5 empty] | 2026-04-14T10:59:59Z | 724.8342
[5 empty] | 2026-04-14T11:14:59Z | 725.0906
[5 empty] | 2026-04-14T11:29:59Z | 725.0207
[5 empty] | 2026-04-14T11:44:59Z | 725.3422
[5 empty] | 2026-04-14T11:59:59Z | 725.5029
[5 empty] | 2026-04-14T12:14:59Z | 725.1833
[5 empty] | 2026-04-14T12:29:59Z | 725.1678
[5 empty] | 2026-04-14T12:44:59Z | 725.1844
[5 empty] | 2026-04-14T12:59:59Z | 725.3219
[5 empty] | 2026-04-14T13:14:59Z | 724.8871
[5 empty] | 2026-04-14T13:29:59Z | 725.0273
[5 empty] | 2026-04-14T13:44:59Z | 724.8537
[5 empty] | 2026-04-14T13:59:59Z | 725.0049
[5 empty] | 2026-04-14T14:14:59Z | 724.7487
[5 empty] | 2026-04-14T14:29:59Z | 724.2065
[5 empty] | 2026-04-14T14:44:59Z | 724.1761
[5 empty] | 2026-04-14T14:59:59Z | 724.5239
[5 empty] | 2026-04-14T15:14:59Z | 724.4074
[5 empty] | 2026-04-14T15:29:59Z | 724.2444
[5 empty] | 2026-04-14T15:44:59Z | 723.7231
[5 empty] | 2026-04-14T15:59:59Z | 723.4393
[5 empty] | 2026-04-14T16:14:59Z | 723.7524
[5 empty] | 2026-04-14T16:29:59Z | 6.5761
[5 empty] | 2026-04-14T16:44:59Z | 726.2627
[5 empty] | 2026-04-14T16:59:59Z | 698.9712
[5 empty] | 2026-04-14T17:14:59Z | 698.9604
[5 empty] | 2026-04-14T17:29:59Z | 699.8618
[5 empty] | 2026-04-14T17:44:59Z | 700.4677
[5 empty] | 2026-04-14T17:59:59Z | 701.2125
[5 empty] | 2026-04-14T18:14:59Z | 701.9551
[5 empty] | 2026-04-14T18:29:59Z | 702.6229
[5 empty] | 2026-04-14T18:44:59Z | 703.3001
[5 empty] | 2026-04-14T18:59:59Z | 703.8603
[5 empty] | 2026-04-14T19:14:59Z | 704.2329
[5 empty] | 2026-04-14T19:29:59Z | 704.4808
[5 empty] | 2026-04-14T19:44:59Z | 704.6329
[5 empty] | 2026-04-14T19:59:59Z | 705.2257
[5 empty] | 2026-04-14T20:14:59Z | 705.7232
[5 empty] | 2026-04-14T20:29:59Z | 705.8065
[5 empty] | 2026-04-14T20:44:59Z | 706.2645
[5 empty] | 2026-04-14T20:59:59Z | 706.8073
[5 empty] | 2026-04-14T21:14:59Z | 707.2803
[5 empty] | 2026-04-14T21:29:59Z | 707.4753
[5 empty] | 2026-04-14T21:44:59Z | 707.9683
[5 empty] | 2026-04-14T21:59:59Z | 708.2348
[5 empty] | 2026-04-14T22:14:59Z | 708.4062
[5 empty] | 2026-04-14T22:29:59Z | 708.9244
[5 empty] | 2026-04-14T22:44:59Z | 709.2362
[5 empty] | 2026-04-14T22:59:59Z | 709.4734
[5 empty] | 2026-04-14T23:14:59Z | 709.5118
[5 empty] | 2026-04-14T23:29:59Z | 709.8361
[5 empty] | 2026-04-14T23:44:59Z | 710.0383
[5 empty] | 2026-04-14T23:59:59Z | 710.5081
[5 empty] | 2026-04-21T00:14:59Z | 725.9377
[5 empty] | 2026-04-21T00:29:59Z | 725.992
[5 empty] | 2026-04-21T00:44:59Z | 726.0646
[5 empty] | 2026-04-21T00:59:59Z | 726.0289
[5 empty] | 2026-04-21T01:14:59Z | 726.2321
[5 empty] | 2026-04-21T01:29:59Z | 726.1058
[5 empty] | 2026-04-21T01:44:59Z | 725.9394
[5 empty] | 2026-04-21T01:59:59Z | 725.8926
[5 empty] | 2026-04-21T02:14:59Z | 726.017
[5 empty] | 2026-04-21T02:29:59Z | 726.1306
[5 empty] | 2026-04-21T02:44:59Z | 725.8186
[5 empty] | 2026-04-21T02:59:59Z | 725.9143
[5 empty] | 2026-04-21T03:14:59Z | 726.215
[5 empty] | 2026-04-21T03:29:59Z | 725.9149
[5 empty] | 2026-04-21T03:44:59Z | 726.0681
[5 empty] | 2026-04-21T03:59:59Z | 725.7213
[5 empty] | 2026-04-21T04:14:59Z | 725.9561
[5 empty] | 2026-04-21T04:29:59Z | 725.8318
[5 empty] | 2026-04-21T04:44:59Z | 726.1437
[5 empty] | 2026-04-21T04:59:59Z | 725.9905
[5 empty] | 2026-04-21T05:14:59Z | 726.0657
[5 empty] | 2026-04-21T05:29:59Z | 726.2117
[5 empty] | 2026-04-21T05:44:59Z | 725.8582
[5 empty] | 2026-04-21T05:59:59Z | 726.107
[5 empty] | 2026-04-21T06:14:59Z | 725.7618
[5 empty] | 2026-04-21T06:29:59Z | 726.1572
[5 empty] | 2026-04-21T06:44:59Z | 726.3035
[5 empty] | 2026-04-21T06:59:59Z | 726.2877
[5 empty] | 2026-04-21T07:14:59Z | 725.8151
[5 empty] | 2026-04-21T07:29:59Z | 726.2983
[5 empty] | 2026-04-21T07:44:59Z | 725.9899
[5 empty] | 2026-04-21T07:59:59Z | 726.144
[5 empty] | 2026-04-21T08:14:59Z | 726.1628
[5 empty] | 2026-04-21T08:29:59Z | 726.1635
[5 empty] | 2026-04-21T08:44:59Z | 726.0049
[5 empty] | 2026-04-21T08:59:59Z | 726.2008
[5 empty] | 2026-04-21T09:14:59Z | 725.935
[5 empty] | 2026-04-21T09:29:59Z | 726.1469
[5 empty] | 2026-04-21T09:44:59Z | 726.2166
[5 empty] | 2026-04-21T09:59:59Z | 726.2355
[5 empty] | 2026-04-21T10:14:59Z | 726.3614
[5 empty] | 2026-04-21T10:29:59Z | 726.1041
[5 empty] | 2026-04-21T10:44:59Z | 726.234
[5 empty] | 2026-04-21T10:59:59Z | 726.3604
[5 empty] | 2026-04-21T11:14:59Z | 726.0262
[5 empty] | 2026-04-21T11:29:59Z | 725.7645
[5 empty] | 2026-04-21T11:44:59Z | 726.0751
[5 empty] | 2026-04-21T11:59:59Z | 725.9381
[5 empty] | 2026-04-21T12:14:59Z | 726.1879
[5 empty] | 2026-04-21T12:29:59Z | 725.9669
[5 empty] | 2026-04-21T12:44:59Z | 726.1034
[5 empty] | 2026-04-21T12:59:59Z | 725.726
[5 empty] | 2026-04-21T13:14:59Z | 726.0751
[5 empty] | 2026-04-21T13:29:59Z | 726.2208
[5 empty] | 2026-04-21T13:44:59Z | 726.0949
[5 empty] | 2026-04-21T13:59:59Z | 726.0654
[5 empty] | 2026-04-21T14:14:59Z | 725.9075
[5 empty] | 2026-04-21T14:29:59Z | 726.2972
[5 empty] | 2026-04-21T14:44:59Z | 726.0073
[5 empty] | 2026-04-21T14:59:59Z | 726.0878
[5 empty] | 2026-04-21T15:14:59Z | 9.3345
[5 empty] | 2026-04-21T15:29:59Z | 618.3793
[5 empty] | 2026-04-21T15:44:59Z | 588.0598
[5 empty] | 2026-04-21T15:59:59Z | 586.9594
[5 empty] | 2026-04-21T16:14:59Z | 586.5227
[5 empty] | 2026-04-21T16:29:59Z | 585.8539
[5 empty] | 2026-04-21T16:44:59Z | 586.6475
[5 empty] | 2026-04-21T16:59:59Z | 588.1028
[5 empty] | 2026-04-21T17:14:59Z | 590.4331
[5 empty] | 2026-04-21T17:29:59Z | 592.3954
[5 empty] | 2026-04-21T17:44:59Z | 592.9924
[5 empty] | 2026-04-21T17:59:59Z | 594.3544
[5 empty] | 2026-04-21T18:14:59Z | 595.296
[5 empty] | 2026-04-21T18:29:59Z | 594.588
[5 empty] | 2026-04-21T18:44:59Z | 594.1771
[5 empty] | 2026-04-21T18:59:59Z | 594.2018
[5 empty] | 2026-04-21T19:14:59Z | 594.8702
[5 empty] | 2026-04-21T19:29:59Z | 595.3276
[5 empty] | 2026-04-21T19:44:59Z | 595.3806
[5 empty] | 2026-04-21T19:59:59Z | 595.7061
[5 empty] | 2026-04-21T20:14:59Z | 595.9149
[5 empty] | 2026-04-21T20:29:59Z | 596.2143
[5 empty] | 2026-04-21T20:44:59Z | 596.4446
[5 empty] | 2026-04-21T20:59:59Z | 596.2679
[5 empty] | 2026-04-21T21:14:59Z | 596.3611
[5 empty] | 2026-04-21T21:29:59Z | 596.7554
[5 empty] | 2026-04-21T21:44:59Z | 596.7206
[5 empty] | 2026-04-21T21:59:59Z | 596.4091
[5 empty] | 2026-04-21T22:14:59Z | 596.3271
[5 empty] | 2026-04-21T22:29:59Z | 596.5492
[5 empty] | 2026-04-21T22:44:59Z | 596.2039
[5 empty] | 2026-04-21T22:59:59Z | 596.7856
[5 empty] | 2026-04-21T23:14:59Z | 596.5417
[5 empty] | 2026-04-21T23:29:59Z | 596.4119
[5 empty] | 2026-04-21T23:44:59Z | 596.3338
[5 empty] | 2026-04-21T23:59:59Z | 596.2809
[5 empty] | 2026-04-28T00:14:59Z | 637.226
[5 empty] | 2026-04-28T00:29:59Z | 637.4581
[5 empty] | 2026-04-28T00:44:59Z | 637.7538
[5 empty] | 2026-04-28T00:59:59Z | 637.789
[5 empty] | 2026-04-28T01:14:59Z | 637.9343
[5 empty] | 2026-04-28T01:29:59Z | 642.0851
[5 empty] | 2026-04-28T01:44:59Z | 642.6324
[5 empty] | 2026-04-28T01:59:59Z | 642.6015
[5 empty] | 2026-04-28T02:14:59Z | 642.9913
[5 empty] | 2026-04-28T02:29:59Z | 642.8319
[5 empty] | 2026-04-28T02:44:59Z | 643.2479
[5 empty] | 2026-04-28T02:59:59Z | 643.4932
[5 empty] | 2026-04-28T03:14:59Z | 643.3104
[5 empty] | 2026-04-28T03:29:59Z | 643.5516
[5 empty] | 2026-04-28T03:44:59Z | 643.3517
[5 empty] | 2026-04-28T03:59:59Z | 643.7079
[5 empty] | 2026-04-28T04:14:59Z | 643.8627
[5 empty] | 2026-04-28T04:29:59Z | 644.3854
[5 empty] | 2026-04-28T04:44:59Z | 644.6874
[5 empty] | 2026-04-28T04:59:59Z | 644.2397
[5 empty] | 2026-04-28T05:14:59Z | 644.4061
[5 empty] | 2026-04-28T05:29:59Z | 644.7572
[5 empty] | 2026-04-28T05:44:59Z | 645.0032
[5 empty] | 2026-04-28T05:59:59Z | 645.2767
[5 empty] | 2026-04-28T06:14:59Z | 645.7076
[5 empty] | 2026-04-28T06:29:59Z | 645.6529
[5 empty] | 2026-04-28T06:44:59Z | 645.7815
[5 empty] | 2026-04-28T06:59:59Z | 645.808
[5 empty] | 2026-04-28T07:14:59Z | 646.05
[5 empty] | 2026-04-28T07:29:59Z | 645.855
[5 empty] | 2026-04-28T07:44:59Z | 646.0893
[5 empty] | 2026-04-28T07:59:59Z | 647.0527
[5 empty] | 2026-04-28T08:14:59Z | 677.5648
[5 empty] | 2026-04-28T08:29:59Z | 677.6833
[5 empty] | 2026-04-28T08:44:59Z | 677.7726
[5 empty] | 2026-04-28T08:59:59Z | 678.1334
[5 empty] | 2026-04-28T09:14:59Z | 678.1069
[5 empty] | 2026-04-28T09:29:59Z | 678.0593
[5 empty] | 2026-04-28T09:44:59Z | 678.3586
[5 empty] | 2026-04-28T09:59:59Z | 678.7794
[5 empty] | 2026-04-28T10:14:59Z | 678.8465
[5 empty] | 2026-04-28T10:29:59Z | 678.73
[5 empty] | 2026-04-28T10:44:59Z | 678.8376
[5 empty] | 2026-04-28T10:59:59Z | 678.9645
[5 empty] | 2026-04-28T11:14:59Z | 679.1992
[5 empty] | 2026-04-28T11:29:59Z | 679.0259
[5 empty] | 2026-04-28T11:44:59Z | 679.541
[5 empty] | 2026-04-28T11:59:59Z | 679.438
[5 empty] | 2026-04-28T12:14:59Z | 679.316
[5 empty] | 2026-04-28T12:29:59Z | 679.6172
[5 empty] | 2026-04-28T12:44:59Z | 679.5227
[5 empty] | 2026-04-28T12:59:59Z | 679.8495
[5 empty] | 2026-04-28T13:14:59Z | 679.8268
[5 empty] | 2026-04-28T13:29:59Z | 679.71
[5 empty] | 2026-04-28T13:44:59Z | 680.2371
[5 empty] | 2026-04-28T13:59:59Z | 679.9989
[5 empty] | 2026-04-28T14:14:59Z | 679.9147
[5 empty] | 2026-04-28T14:29:59Z | 680.0466
[5 empty] | 2026-04-28T14:44:59Z | 680.4538
[5 empty] | 2026-04-28T14:59:59Z | 680.2391
[5 empty] | 2026-04-28T15:14:59Z | 10.7243
[5 empty] | 2026-04-28T15:29:59Z | 9.6073
[5 empty] | 2026-04-28T15:44:59Z | 707.5842
[5 empty] | 2026-04-28T15:59:59Z | 707.024
[5 empty] | 2026-04-28T16:14:59Z | 707.0962
[5 empty] | 2026-04-28T16:29:59Z | 707.1602
[5 empty] | 2026-04-28T16:44:59Z | 707.0828
[5 empty] | 2026-04-28T16:59:59Z | 707.5162
[5 empty] | 2026-04-28T17:14:59Z | 707.9448
[5 empty] | 2026-04-28T17:29:59Z | 708.1909
[5 empty] | 2026-04-28T17:44:59Z | 708.7515
[5 empty] | 2026-04-28T17:59:59Z | 709.0229
[5 empty] | 2026-04-28T18:14:59Z | 709.769
[5 empty] | 2026-04-28T18:29:59Z | 709.6388
[5 empty] | 2026-04-28T18:44:59Z | 710.2394
[5 empty] | 2026-04-28T18:59:59Z | 710.876
[5 empty] | 2026-04-28T19:14:59Z | 711.4185
[5 empty] | 2026-04-28T19:29:59Z | 711.7758
[5 empty] | 2026-04-28T19:44:59Z | 712.064
[5 empty] | 2026-04-28T19:59:59Z | 712.2322
[5 empty] | 2026-04-28T20:14:59Z | 712.3138
[5 empty] | 2026-04-28T20:29:59Z | 712.623
[5 empty] | 2026-04-28T20:44:59Z | 712.3043
[5 empty] | 2026-04-28T20:59:59Z | 712.5828
[5 empty] | 2026-04-28T21:14:59Z | 712.3173
[5 empty] | 2026-04-28T21:29:59Z | 712.2979
[5 empty] | 2026-04-28T21:44:59Z | 712.8342
[5 empty] | 2026-04-28T21:59:59Z | 712.9616
[5 empty] | 2026-04-28T22:14:59Z | 712.9644
[5 empty] | 2026-04-28T22:29:59Z | 713.2568
[5 empty] | 2026-04-28T22:44:59Z | 713.3177
[5 empty] | 2026-04-28T22:59:59Z | 713.4754
[5 empty] | 2026-04-28T23:14:59Z | 713.8959
[5 empty] | 2026-04-28T23:29:59Z | 714.2187
[5 empty] | 2026-04-28T23:44:59Z | 714.138
[5 empty] | 2026-04-28T23:59:59Z | 714.1488
[5 empty] | 2026-05-12T00:14:59Z | 739.7587
[5 empty] | 2026-05-12T00:29:59Z | 739.7492
[5 empty] | 2026-05-12T00:44:59Z | 739.6494
[5 empty] | 2026-05-12T00:59:59Z | 739.8003
[5 empty] | 2026-05-12T01:14:59Z | 739.7598
[5 empty] | 2026-05-12T01:29:59Z | 739.84
[5 empty] | 2026-05-12T01:44:59Z | 739.8918
[5 empty] | 2026-05-12T01:59:59Z | 739.8657
[5 empty] | 2026-05-12T02:14:59Z | 739.5757
[5 empty] | 2026-05-12T02:29:59Z | 739.7725
[5 empty] | 2026-05-12T02:44:59Z | 739.7968
[5 empty] | 2026-05-12T02:59:59Z | 739.7276
[5 empty] | 2026-05-12T03:14:59Z | 739.9571
[5 empty] | 2026-05-12T03:29:59Z | 739.8542
[5 empty] | 2026-05-12T03:44:59Z | 739.6553
[5 empty] | 2026-05-12T03:59:59Z | 739.8246
[5 empty] | 2026-05-12T04:14:59Z | 739.6429
[5 empty] | 2026-05-12T04:29:59Z | 739.9314
[5 empty] | 2026-05-12T04:44:59Z | 739.6489
[5 empty] | 2026-05-12T04:59:59Z | 739.8868
[5 empty] | 2026-05-12T05:14:59Z | 739.5997
[5 empty] | 2026-05-12T05:29:59Z | 739.8513
[5 empty] | 2026-05-12T05:44:59Z | 739.868
[5 empty] | 2026-05-12T05:59:59Z | 739.673
[5 empty] | 2026-05-12T06:14:59Z | 739.7878
[5 empty] | 2026-05-12T06:29:59Z | 739.8155
[5 empty] | 2026-05-12T06:44:59Z | 739.7661
[5 empty] | 2026-05-12T06:59:59Z | 739.7325
[5 empty] | 2026-05-12T07:14:59Z | 739.4543
[5 empty] | 2026-05-12T07:29:59Z | 739.7518
[5 empty] | 2026-05-12T07:44:59Z | 739.5082
[5 empty] | 2026-05-12T07:59:59Z | 739.6692
[5 empty] | 2026-05-12T08:14:59Z | 739.8448
[5 empty] | 2026-05-12T08:29:59Z | 739.5405
[5 empty] | 2026-05-12T08:44:59Z | 739.6019
[5 empty] | 2026-05-12T08:59:59Z | 739.8215
[5 empty] | 2026-05-12T09:14:59Z | 739.5256
[5 empty] | 2026-05-12T09:29:59Z | 739.4805
[5 empty] | 2026-05-12T09:44:59Z | 739.4429
[5 empty] | 2026-05-12T09:59:59Z | 739.4247
[5 empty] | 2026-05-12T10:14:59Z | 739.546
[5 empty] | 2026-05-12T10:29:59Z | 739.7147
[5 empty] | 2026-05-12T10:44:59Z | 739.4543
[5 empty] | 2026-05-12T10:59:59Z | 739.3575
[5 empty] | 2026-05-12T11:14:59Z | 739.4411
[5 empty] | 2026-05-12T11:29:59Z | 739.1893
[5 empty] | 2026-05-12T11:44:59Z | 739.4713
[5 empty] | 2026-05-12T11:59:59Z | 739.4431
[5 empty] | 2026-05-12T12:14:59Z | 739.4337
[5 empty] | 2026-05-12T12:29:59Z | 739.1932
[5 empty] | 2026-05-12T12:44:59Z | 739.4909
[5 empty] | 2026-05-12T12:59:59Z | 739.0646
[5 empty] | 2026-05-12T13:14:59Z | 739.3623
[5 empty] | 2026-05-12T13:29:59Z | 739.087
[5 empty] | 2026-05-12T13:44:59Z | 739.2491
[5 empty] | 2026-05-12T13:59:59Z | 738.9442
[5 empty] | 2026-05-12T14:14:59Z | 739.2585
[5 empty] | 2026-05-12T14:29:59Z | 738.8831
[5 empty] | 2026-05-12T14:44:59Z | 738.9582
[5 empty] | 2026-05-12T14:59:59Z | 739.2034
[5 empty] | 2026-05-12T15:14:59Z | 8.6103
[5 empty] | 2026-05-12T15:29:59Z | 715.8056
[5 empty] | 2026-05-12T15:44:59Z | 704.0692
[5 empty] | 2026-05-12T15:59:59Z | 703.363
[5 empty] | 2026-05-12T16:14:59Z | 702.7971
[5 empty] | 2026-05-12T16:29:59Z | 702.9012
[5 empty] | 2026-05-12T16:44:59Z | 702.6422
[5 empty] | 2026-05-12T16:59:59Z | 702.62
[5 empty] | 2026-05-12T17:14:59Z | 703.139
[5 empty] | 2026-05-12T17:29:59Z | 704.2831
[5 empty] | 2026-05-12T17:44:59Z | 705.8121
[5 empty] | 2026-05-12T17:59:59Z | 707.1715
[5 empty] | 2026-05-12T18:14:59Z | 709.0459
[5 empty] | 2026-05-12T18:29:59Z | 710.7686
[5 empty] | 2026-05-12T18:44:59Z | 711.6721
[5 empty] | 2026-05-12T18:59:59Z | 712.3976
[5 empty] | 2026-05-12T19:14:59Z | 712.9864
[5 empty] | 2026-05-12T19:29:59Z | 713.7079
[5 empty] | 2026-05-12T19:44:59Z | 714.0273
[5 empty] | 2026-05-12T19:59:59Z | 714.5076
[5 empty] | 2026-05-12T20:14:59Z | 714.7933
[5 empty] | 2026-05-12T20:29:59Z | 715.2709
[5 empty] | 2026-05-12T20:44:59Z | 715.42
[5 empty] | 2026-05-12T20:59:59Z | 715.2671
[5 empty] | 2026-05-12T21:14:59Z | 715.202
[5 empty] | 2026-05-12T21:29:59Z | 714.9058
[5 empty] | 2026-05-12T21:44:59Z | 714.9605
[5 empty] | 2026-05-12T21:59:59Z | 714.6584
[5 empty] | 2026-05-12T22:14:59Z | 714.6948
[5 empty] | 2026-05-12T22:29:59Z | 714.5125
[5 empty] | 2026-05-12T22:44:59Z | 714.2219
[5 empty] | 2026-05-12T22:59:59Z | 714.2628
[5 empty] | 2026-05-12T23:14:59Z | 714.2422
[5 empty] | 2026-05-12T23:29:59Z | 714.0408
[5 empty] | 2026-05-12T23:44:59Z | 714.3624
[5 empty] | 2026-05-12T23:59:59Z | 714.4582
[5 empty] | 2026-05-19T00:14:59Z | 740.7203
[5 empty] | 2026-05-19T00:29:59Z | 740.4407
[5 empty] | 2026-05-19T00:44:59Z | 740.613
[5 empty] | 2026-05-19T00:59:59Z | 740.3647
[5 empty] | 2026-05-19T01:14:59Z | 740.6177
[5 empty] | 2026-05-19T01:29:59Z | 740.6635
[5 empty] | 2026-05-19T01:44:59Z | 740.2853
[5 empty] | 2026-05-19T01:59:59Z | 740.3705
[5 empty] | 2026-05-19T02:14:59Z | 740.4274
[5 empty] | 2026-05-19T02:29:59Z | 740.4832
[5 empty] | 2026-05-19T02:44:59Z | 740.268
[5 empty] | 2026-05-19T02:59:59Z | 740.6216
[5 empty] | 2026-05-19T03:14:59Z | 740.1949
[5 empty] | 2026-05-19T03:29:59Z | 740.4065
[5 empty] | 2026-05-19T03:44:59Z | 740.4575
[5 empty] | 2026-05-19T03:59:59Z | 740.5649
[5 empty] | 2026-05-19T04:14:59Z | 740.4531
[5 empty] | 2026-05-19T04:29:59Z | 740.571
[5 empty] | 2026-05-19T04:44:59Z | 740.3514
[5 empty] | 2026-05-19T04:59:59Z | 740.5944
[5 empty] | 2026-05-19T05:14:59Z | 740.5937
[5 empty] | 2026-05-19T05:29:59Z | 740.3196
[5 empty] | 2026-05-19T05:44:59Z | 740.5569
[5 empty] | 2026-05-19T05:59:59Z | 740.3913
[5 empty] | 2026-05-19T06:14:59Z | 740.4814
[5 empty] | 2026-05-19T06:29:59Z | 740.5809
[5 empty] | 2026-05-19T06:44:59Z | 740.5363
[5 empty] | 2026-05-19T06:59:59Z | 740.4759
[5 empty] | 2026-05-19T07:14:59Z | 740.6422
[5 empty] | 2026-05-19T07:29:59Z | 740.3545
[5 empty] | 2026-05-19T07:44:59Z | 740.359
[5 empty] | 2026-05-19T07:59:59Z | 740.3765
[5 empty] | 2026-05-19T08:14:59Z | 740.384
[5 empty] | 2026-05-19T08:29:59Z | 740.4203
[5 empty] | 2026-05-19T08:44:59Z | 740.3984
[5 empty] | 2026-05-19T08:59:59Z | 740.5578
[5 empty] | 2026-05-19T09:14:59Z | 740.6589
[5 empty] | 2026-05-19T09:29:59Z | 740.5389
[5 empty] | 2026-05-19T09:44:59Z | 740.5841
[5 empty] | 2026-05-19T09:59:59Z | 740.5646
[5 empty] | 2026-05-19T10:14:59Z | 740.352
[5 empty] | 2026-05-19T10:29:59Z | 740.2824
[5 empty] | 2026-05-19T10:44:59Z | 740.3188
[5 empty] | 2026-05-19T10:59:59Z | 740.4545
[5 empty] | 2026-05-19T11:14:59Z | 740.4576
[5 empty] | 2026-05-19T11:29:59Z | 740.5458
[5 empty] | 2026-05-19T11:44:59Z | 740.5217
[5 empty] | 2026-05-19T11:59:59Z | 740.549
[5 empty] | 2026-05-19T12:14:59Z | 740.5865
[5 empty] | 2026-05-19T12:29:59Z | 740.8266
[5 empty] | 2026-05-19T12:44:59Z | 740.4403
[5 empty] | 2026-05-19T12:59:59Z | 740.6139
[5 empty] | 2026-05-19T13:14:59Z | 740.4004
[5 empty] | 2026-05-19T13:29:59Z | 740.4194
[5 empty] | 2026-05-19T13:44:59Z | 740.5355
[5 empty] | 2026-05-19T13:59:59Z | 740.6652
[5 empty] | 2026-05-19T14:14:59Z | 740.5839
[5 empty] | 2026-05-19T14:29:59Z | 740.5626
[5 empty] | 2026-05-19T14:44:59Z | 740.5861
[5 empty] | 2026-05-19T14:59:59Z | 740.5515
[5 empty] | 2026-05-19T15:14:59Z | 740.4384
[5 empty] | 2026-05-19T15:29:59Z | 740.5913
[5 empty] | 2026-05-19T15:44:59Z | 740.7204
[5 empty] | 2026-05-19T15:59:59Z | 740.4957
[5 empty] | 2026-05-19T16:14:59Z | 740.7838
[5 empty] | 2026-05-19T16:29:59Z | 8.0898
[5 empty] | 2026-05-19T16:44:59Z | 712.5135
[5 empty] | 2026-05-19T16:59:59Z | 710.9203
[5 empty] | 2026-05-19T17:14:59Z | 710.802
[5 empty] | 2026-05-19T17:29:59Z | 711.0729
[5 empty] | 2026-05-19T17:44:59Z | 713.0703
[5 empty] | 2026-05-19T17:59:59Z | 715.4235
[5 empty] | 2026-05-19T18:14:59Z | 717.6371
[5 empty] | 2026-05-19T18:29:59Z | 719.1753
[5 empty] | 2026-05-19T18:44:59Z | 720.1777
[5 empty] | 2026-05-19T18:59:59Z | 720.6411
[5 empty] | 2026-05-19T19:14:59Z | 720.903
[5 empty] | 2026-05-19T19:29:59Z | 720.9661
[5 empty] | 2026-05-19T19:44:59Z | 720.4874
[5 empty] | 2026-05-19T19:59:59Z | 719.9943
[5 empty] | 2026-05-19T20:14:59Z | 720.0552
[5 empty] | 2026-05-19T20:29:59Z | 719.8472
[5 empty] | 2026-05-19T20:44:59Z | 719.8499
[5 empty] | 2026-05-19T20:59:59Z | 719.6635
[5 empty] | 2026-05-19T21:14:59Z | 719.8292
[5 empty] | 2026-05-19T21:29:59Z | 719.8315
[5 empty] | 2026-05-19T21:44:59Z | 719.6818
[5 empty] | 2026-05-19T21:59:59Z | 719.6202
[5 empty] | 2026-05-19T22:14:59Z | 719.8536
[5 empty] | 2026-05-19T22:29:59Z | 719.9861
[5 empty] | 2026-05-19T22:44:59Z | 720.1712
[5 empty] | 2026-05-19T22:59:59Z | 720.343
[5 empty] | 2026-05-19T23:14:59Z | 720.5077
[5 empty] | 2026-05-19T23:29:59Z | 720.7159
[5 empty] | 2026-05-19T23:44:59Z | 720.5131
[5 empty] | 2026-05-19T23:59:59Z | 720.5397
[5 empty] | 2026-05-26T00:14:59Z | 733.6707
[5 empty] | 2026-05-26T00:29:59Z | 733.4685
[5 empty] | 2026-05-26T00:44:59Z | 733.624
[5 empty] | 2026-05-26T00:59:59Z | 733.6986
[5 empty] | 2026-05-26T01:14:59Z | 733.7023
[5 empty] | 2026-05-26T01:29:59Z | 733.6277
[5 empty] | 2026-05-26T01:44:59Z | 733.6671
[5 empty] | 2026-05-26T01:59:59Z | 733.5271
[5 empty] | 2026-05-26T02:14:59Z | 733.656
[5 empty] | 2026-05-26T02:29:59Z | 733.5543
[5 empty] | 2026-05-26T02:44:59Z | 733.6501
[5 empty] | 2026-05-26T02:59:59Z | 733.5623
[5 empty] | 2026-05-26T03:14:59Z | 733.6616
[5 empty] | 2026-05-26T03:29:59Z | 733.6234
[5 empty] | 2026-05-26T03:44:59Z | 733.4219
[5 empty] | 2026-05-26T03:59:59Z | 733.494
[5 empty] | 2026-05-26T04:14:59Z | 733.4594
[5 empty] | 2026-05-26T04:29:59Z | 733.4219
[5 empty] | 2026-05-26T04:44:59Z | 733.4582
[5 empty] | 2026-05-26T04:59:59Z | 733.3218
[5 empty] | 2026-05-26T05:14:59Z | 733.3813
[5 empty] | 2026-05-26T05:29:59Z | 733.454
[5 empty] | 2026-05-26T05:44:59Z | 733.4855
[5 empty] | 2026-05-26T05:59:59Z | 733.3117
[5 empty] | 2026-05-26T06:14:59Z | 733.0795
[5 empty] | 2026-05-26T06:29:59Z | 733.1348
[5 empty] | 2026-05-26T06:44:59Z | 733.2791
[5 empty] | 2026-05-26T06:59:59Z | 733.303
[5 empty] | 2026-05-26T07:14:59Z | 733.1027
[5 empty] | 2026-05-26T07:29:59Z | 733.3405
[5 empty] | 2026-05-26T07:44:59Z | 733.0078
[5 empty] | 2026-05-26T07:59:59Z | 733.0676
[5 empty] | 2026-05-26T08:14:59Z | 733.1423
[5 empty] | 2026-05-26T08:29:59Z | 733.2715
[5 empty] | 2026-05-26T08:44:59Z | 733.0629
[5 empty] | 2026-05-26T08:59:59Z | 733.0253
[5 empty] | 2026-05-26T09:14:59Z | 733.1282
[5 empty] | 2026-05-26T09:29:59Z | 732.9828
[5 empty] | 2026-05-26T09:44:59Z | 732.7817
[5 empty] | 2026-05-26T09:59:59Z | 733.0508
[5 empty] | 2026-05-26T10:14:59Z | 732.8143
[5 empty] | 2026-05-26T10:29:59Z | 733.1094
[5 empty] | 2026-05-26T10:44:59Z | 733.1572
[5 empty] | 2026-05-26T10:59:59Z | 732.9539
[5 empty] | 2026-05-26T11:14:59Z | 732.9213
[5 empty] | 2026-05-26T11:29:59Z | 732.8807
[5 empty] | 2026-05-26T11:44:59Z | 732.8511
[5 empty] | 2026-05-26T11:59:59Z | 732.8444
[5 empty] | 2026-05-26T12:14:59Z | 732.8427
[5 empty] | 2026-05-26T12:29:59Z | 732.8414
[5 empty] | 2026-05-26T12:44:59Z | 732.813
[5 empty] | 2026-05-26T12:59:59Z | 732.6715
[5 empty] | 2026-05-26T13:14:59Z | 732.6002
[5 empty] | 2026-05-26T13:29:59Z | 732.9713
[5 empty] | 2026-05-26T13:44:59Z | 732.7991
[5 empty] | 2026-05-26T13:59:59Z | 732.6939
[5 empty] | 2026-05-26T14:14:59Z | 732.7635
[5 empty] | 2026-05-26T14:29:59Z | 732.7162
[5 empty] | 2026-05-26T14:44:59Z | 732.6873
[5 empty] | 2026-05-26T14:59:59Z | 3.5945
[5 empty] | 2026-05-26T15:14:59Z | 718.5951
[5 empty] | 2026-05-26T15:29:59Z | 710.2781
[5 empty] | 2026-05-26T15:44:59Z | 710.0564
[5 empty] | 2026-05-26T15:59:59Z | 710.0135
[5 empty] | 2026-05-26T16:14:59Z | 710.1171
[5 empty] | 2026-05-26T16:29:59Z | 710.8264
[5 empty] | 2026-05-26T16:44:59Z | 712.3102
[5 empty] | 2026-05-26T16:59:59Z | 713.9948
[5 empty] | 2026-05-26T17:14:59Z | 714.6163
[5 empty] | 2026-05-26T17:29:59Z | 714.7504
[5 empty] | 2026-05-26T17:44:59Z | 714.5704
[5 empty] | 2026-05-26T17:59:59Z | 714.8876
[5 empty] | 2026-05-26T18:14:59Z | 714.684
[5 empty] | 2026-05-26T18:29:59Z | 714.8528
[5 empty] | 2026-05-26T18:44:59Z | 715.007
[5 empty] | 2026-05-26T18:59:59Z | 715.1038
[5 empty] | 2026-05-26T19:14:59Z | 715.2386
[5 empty] | 2026-05-26T19:29:59Z | 715.2629
[5 empty] | 2026-05-26T19:44:59Z | 715.2348
[5 empty] | 2026-05-26T19:59:59Z | 715.3458
[5 empty] | 2026-05-26T20:14:59Z | 715.6794
[5 empty] | 2026-05-26T20:29:59Z | 716.2355
[5 empty] | 2026-05-26T20:44:59Z | 716.701
[5 empty] | 2026-05-26T20:59:59Z | 717.1801
[5 empty] | 2026-05-26T21:14:59Z | 717.2224
[5 empty] | 2026-05-26T21:29:59Z | 717.1808
[5 empty] | 2026-05-26T21:44:59Z | 717.0536
[5 empty] | 2026-05-26T21:59:59Z | 717.1137
[5 empty] | 2026-05-26T22:14:59Z | 717.2207
[5 empty] | 2026-05-26T22:29:59Z | 717.1519
[5 empty] | 2026-05-26T22:44:59Z | 717.2472
[5 empty] | 2026-05-26T22:59:59Z | 717.1669
[5 empty] | 2026-05-26T23:14:59Z | 717.3427
[5 empty] | 2026-05-26T23:29:59Z | 717.4525
[5 empty] | 2026-05-26T23:44:59Z | 717.5544
[5 empty] | 2026-05-26T23:59:59Z | 717.6844
[5 empty] | 2026-06-16T00:14:59Z | 737.2479
[5 empty] | 2026-06-16T00:29:59Z | 737.2095
[5 empty] | 2026-06-16T00:44:59Z | 737.0164
[5 empty] | 2026-06-16T00:59:59Z | 737.1438
[5 empty] | 2026-06-16T01:14:59Z | 736.8785
[5 empty] | 2026-06-16T01:29:59Z | 737.1041
[5 empty] | 2026-06-16T01:44:59Z | 736.8161
[5 empty] | 2026-06-16T01:59:59Z | 737.079
[5 empty] | 2026-06-16T02:14:59Z | 736.7467
[5 empty] | 2026-06-16T02:29:59Z | 736.4128
[5 empty] | 2026-06-16T02:44:59Z | 737.1355
[5 empty] | 2026-06-16T02:59:59Z | 737.0396
[5 empty] | 2026-06-16T03:14:59Z | 737.0453
[5 empty] | 2026-06-16T03:29:59Z | 737.3975
[5 empty] | 2026-06-16T03:44:59Z | 737.1037
[5 empty] | 2026-06-16T03:59:59Z | 737.0715
[5 empty] | 2026-06-16T04:14:59Z | 737.2998
[5 empty] | 2026-06-16T04:29:59Z | 736.8978
[5 empty] | 2026-06-16T04:44:59Z | 736.967
[5 empty] | 2026-06-16T04:59:59Z | 736.8052
[5 empty] | 2026-06-16T05:14:59Z | 736.6542
[5 empty] | 2026-06-16T05:29:59Z | 737.0955
[5 empty] | 2026-06-16T05:44:59Z | 736.9336
[5 empty] | 2026-06-16T05:59:59Z | 737.0637
[5 empty] | 2026-06-16T06:14:59Z | 737.0897
[5 empty] | 2026-06-16T06:29:59Z | 737.1602
[5 empty] | 2026-06-16T06:44:59Z | 736.9921
[5 empty] | 2026-06-16T06:59:59Z | 737.2194
[5 empty] | 2026-06-16T07:14:59Z | 736.7949
[5 empty] | 2026-06-16T07:29:59Z | 737.0877
[5 empty] | 2026-06-16T07:44:59Z | 736.8547
[5 empty] | 2026-06-16T07:59:59Z | 736.9534
[5 empty] | 2026-06-16T08:14:59Z | 737.0151
[5 empty] | 2026-06-16T08:29:59Z | 736.856
[5 empty] | 2026-06-16T08:44:59Z | 737.0215
[5 empty] | 2026-06-16T08:59:59Z | 736.6564
[5 empty] | 2026-06-16T09:14:59Z | 736.8772
[5 empty] | 2026-06-16T09:29:59Z | 736.8187
[5 empty] | 2026-06-16T09:44:59Z | 7.8104
[5 empty] | 2026-06-16T09:59:59Z | 6.6804
[5 empty] | 2026-06-16T10:14:59Z | 703.1434
[5 empty] | 2026-06-16T10:29:59Z | 702.2953
[5 empty] | 2026-06-16T10:44:59Z | 702.3577
[5 empty] | 2026-06-16T10:59:59Z | 702.7656
[5 empty] | 2026-06-16T11:14:59Z | 702.7344
[5 empty] | 2026-06-16T11:29:59Z | 702.8287
[5 empty] | 2026-06-16T11:44:59Z | 702.9227
[5 empty] | 2026-06-16T11:59:59Z | 703.4257
[5 empty] | 2026-06-16T12:14:59Z | 704.4963
[5 empty] | 2026-06-16T12:29:59Z | 706.1671
[5 empty] | 2026-06-16T12:44:59Z | 707.5543
[5 empty] | 2026-06-16T12:59:59Z | 708.8158
[5 empty] | 2026-06-16T13:14:59Z | 709.9219
[5 empty] | 2026-06-16T13:29:59Z | 711.1861
[5 empty] | 2026-06-16T13:44:59Z | 712.1346
[5 empty] | 2026-06-16T13:59:59Z | 712.959
[5 empty] | 2026-06-16T14:14:59Z | 713.4643
[5 empty] | 2026-06-16T14:29:59Z | 714.0658
[5 empty] | 2026-06-16T14:44:59Z | 714.7342
[5 empty] | 2026-06-16T14:59:59Z | 715.049
[5 empty] | 2026-06-16T15:14:59Z | 715.428
[5 empty] | 2026-06-16T15:29:59Z | 715.2985
[5 empty] | 2026-06-16T15:44:59Z | 715.17
[5 empty] | 2026-06-16T15:59:59Z | 714.946
[5 empty] | 2026-06-16T16:14:59Z | 714.9471
[5 empty] | 2026-06-16T16:29:59Z | 715.1416
[5 empty] | 2026-06-16T16:44:59Z | 715.0132
[5 empty] | 2026-06-16T16:59:59Z | 715.0782
[5 empty] | 2026-06-16T17:14:59Z | 715.015
[5 empty] | 2026-06-16T17:29:59Z | 714.8581
[5 empty] | 2026-06-16T17:44:59Z | 714.9215
[5 empty] | 2026-06-16T17:59:59Z | 715.1472
[5 empty] | 2026-06-16T18:14:59Z | 715.3724
[5 empty] | 2026-06-16T18:29:59Z | 715.7877
[5 empty] | 2026-06-16T18:44:59Z | 716.0423
[5 empty] | 2026-06-16T18:59:59Z | 716.2015
[5 empty] | 2026-06-16T19:14:59Z | 716.4238
[5 empty] | 2026-06-16T19:29:59Z | 716.6453
[5 empty] | 2026-06-16T19:44:59Z | 717.061
[5 empty] | 2026-06-16T19:59:59Z | 717.2515
[5 empty] | 2026-06-16T20:14:59Z | 717.3472
[5 empty] | 2026-06-16T20:29:59Z | 717.504
[5 empty] | 2026-06-16T20:44:59Z | 717.441
[5 empty] | 2026-06-16T20:59:59Z | 717.7279
[5 empty] | 2026-06-16T21:14:59Z | 717.7939
[5 empty] | 2026-06-16T21:29:59Z | 717.9509
[5 empty] | 2026-06-16T21:44:59Z | 718.3995
[5 empty] | 2026-06-16T21:59:59Z | 718.5231
[5 empty] | 2026-06-16T22:14:59Z | 718.6512
[5 empty] | 2026-06-16T22:29:59Z | 718.6793
[5 empty] | 2026-06-16T22:44:59Z | 718.6158
[5 empty] | 2026-06-16T22:59:59Z | 718.9345
[5 empty] | 2026-06-16T23:14:59Z | 719.0952
[5 empty] | 2026-06-16T23:29:59Z | 719.0948
[5 empty] | 2026-06-16T23:44:59Z | 719.2904
[5 empty] | 2026-06-16T23:59:59Z | 719.4787
[5 empty] | 2026-06-23T00:14:59Z | 739.6304
[5 empty] | 2026-06-23T00:29:59Z | 739.4371
[5 empty] | 2026-06-23T00:44:59Z | 739.565
[5 empty] | 2026-06-23T00:59:59Z | 739.6289
[5 empty] | 2026-06-23T01:14:59Z | 739.5917
[5 empty] | 2026-06-23T01:29:59Z | 739.5883
[5 empty] | 2026-06-23T01:44:59Z | 739.595
[5 empty] | 2026-06-23T01:59:59Z | 739.7906
[5 empty] | 2026-06-23T02:14:59Z | 739.7266
[5 empty] | 2026-06-23T02:29:59Z | 739.9825
[5 empty] | 2026-06-23T02:44:59Z | 739.8884
[5 empty] | 2026-06-23T02:59:59Z | 740.0165
[5 empty] | 2026-06-23T03:14:59Z | 740.0184
[5 empty] | 2026-06-23T03:29:59Z | 739.7892
[5 empty] | 2026-06-23T03:44:59Z | 739.8848
[5 empty] | 2026-06-23T03:59:59Z | 740.0466
[5 empty] | 2026-06-23T04:14:59Z | 740.0486
[5 empty] | 2026-06-23T04:29:59Z | 740.1371
[5 empty] | 2026-06-23T04:44:59Z | 740.0717
[5 empty] | 2026-06-23T04:59:59Z | 740.2399
[5 empty] | 2026-06-23T05:14:59Z | 740.1385
[5 empty] | 2026-06-23T05:29:59Z | 740.4931
[5 empty] | 2026-06-23T05:44:59Z | 740.263
[5 empty] | 2026-06-23T05:59:59Z | 740.1314
[5 empty] | 2026-06-23T06:14:59Z | 740.2967
[5 empty] | 2026-06-23T06:29:59Z | 740.3038
[5 empty] | 2026-06-23T06:44:59Z | 740.4571
[5 empty] | 2026-06-23T06:59:59Z | 740.3965
[5 empty] | 2026-06-23T07:14:59Z | 740.562
[5 empty] | 2026-06-23T07:29:59Z | 740.4261
[5 empty] | 2026-06-23T07:44:59Z | 740.9196
[5 empty] | 2026-06-23T07:59:59Z | 740.5915
[5 empty] | 2026-06-23T08:14:59Z | 740.7231
[5 empty] | 2026-06-23T08:29:59Z | 740.659
[5 empty] | 2026-06-23T08:44:59Z | 740.7195
[5 empty] | 2026-06-23T08:59:59Z | 740.6208
[5 empty] | 2026-06-23T09:14:59Z | 740.6811
[5 empty] | 2026-06-23T09:29:59Z | 740.8465
[5 empty] | 2026-06-23T09:44:59Z | 740.843
[5 empty] | 2026-06-23T09:59:59Z | 740.9106

## Sheet2
Date-Time | Specific Conductivity | Manual: SPC bottom before
2025-09-16T14:01:29Z | 798.5
2025-09-30T13:46:29Z | 808.1 | 796
2025-10-07T13:16:29Z | 810.7 | 795
2025-10-14T13:46:29Z | 816.7 | 809
2025-10-28T13:46:29Z | 846.8 | 844
2025-11-04T13:46:29Z | 854.4 | 845
2025-11-11T13:46:29Z | 857.4 | 848
2025-11-18T13:46:29Z | 860.3 | 850
2026-02-03T13:59:59Z | 738.7971 | 822
2026-02-17T14:29:59Z | 736.9039 | 821
2026-02-24T14:44:59Z | 733.8926 | 819
2026-03-03T14:44:59Z | 734.6921 | 820
2026-03-10T14:29:59Z | 734.6598 | 824
2026-03-31T16:14:59Z | 726.8887 | 848
2026-04-07T15:44:59Z | 725.4233 | 850
2026-04-14T16:14:59Z | 723.7524 | 875
2026-04-21T14:59:59Z | 726.0878 | 877
2026-04-28T14:59:59Z | 680.2391 | 838
2026-05-12T14:59:59Z | 739.2034 | 872
2026-05-19T16:14:59Z | 740.7838 | 864
2026-05-26T14:44:59Z | 732.6873 | 871
2026-06-16T09:29:59Z | 736.8187 | 868
2026-06-23T09:59:59Z | 740.9106 | 833